## 目录
Table of Contents
◇ | Rectifier
| 1 | High Voltage Diode-1 | ‐‐‐‐‐‐ | ‐‐‐‐‐‐ | ‐‐‐‐‐‐ | ‐‐‐‐‐‐ | ‐‐‐‐‐‐ | ‐‐‐‐‐‐ | ‐‐‐‐‐‐ | 1
| 2 | High Voltage Diode-2 | ‐‐‐‐‐‐ | ‐‐‐‐‐‐ | ‐‐‐‐‐‐ | ‐‐‐‐‐‐ | ‐‐‐‐‐‐ | ‐‐‐‐‐‐ | ‐‐‐‐‐‐ | 2
| 3 | Photovoltaic Diodes | ‐‐‐‐‐‐ | ‐‐‐‐‐‐ | ‐‐‐‐‐‐ | ‐‐‐‐‐‐ | ‐‐‐‐‐‐ | ‐‐‐‐‐‐ | ‐‐‐‐‐‐ | 3
| 4 | Power MOS Series | ‐‐‐‐‐‐ | ‐‐‐‐‐‐ | ‐‐‐‐‐‐ | ‐‐‐‐‐‐ | ‐‐‐‐‐‐ | ‐‐‐‐‐‐ | ‐‐‐‐‐‐ | 4
| 5 | SiC Series | ‐‐‐‐‐‐ | ‐‐‐‐‐‐ | ‐‐‐‐‐‐ | ‐‐‐‐‐‐ | ‐‐‐‐‐‐ | ‐‐‐‐‐‐ | ‐‐‐‐‐‐ | 5
| 6 | FRED Series | ‐‐‐‐‐‐ | ‐‐‐‐‐‐ | ‐‐‐‐‐‐ | ‐‐‐‐‐‐ | ‐‐‐‐‐‐ | ‐‐‐‐‐‐ | ‐‐‐‐‐‐ | 6
| 7 | IGBT Series | ‐‐‐‐‐‐ | ‐‐‐‐‐‐ | ‐‐‐‐‐‐ | ‐‐‐‐‐‐ | ‐‐‐‐‐‐ | ‐‐‐‐‐‐ | ‐‐‐‐‐‐ | 6
| 8 | Bridge Series | ‐‐‐‐‐‐ | ‐‐‐‐‐‐ | ‐‐‐‐‐‐ | ‐‐‐‐‐‐ | ‐‐‐‐‐‐ | ‐‐‐‐‐‐ | ‐‐‐‐‐‐ | 7
| 9 | General Series Rectifier | ‐‐‐‐‐‐ | ‐‐‐‐‐‐ | ‐‐‐‐‐‐ | ‐‐‐‐‐‐ | ‐‐‐‐‐‐ | ‐‐‐‐‐‐ | ‐‐‐‐‐‐ | 8
| 10 | Fast Recovery Rectifier | ‐‐‐‐‐‐ | ‐‐‐‐‐‐ | ‐‐‐‐‐‐ | ‐‐‐‐‐‐ | ‐‐‐‐‐‐ | ‐‐‐‐‐‐ | ‐‐‐‐‐‐ | 9
| 11 | High Efficient Rectifier | ‐‐‐‐‐‐ | ‐‐‐‐‐‐ | ‐‐‐‐‐‐ | ‐‐‐‐‐‐ | ‐‐‐‐‐‐ | ‐‐‐‐‐‐ | ‐‐‐‐‐‐ | 10
| 12 | Super Fast Series Rectifier | ‐‐‐‐‐‐ | ‐‐‐‐‐‐ | ‐‐‐‐‐‐ | ‐‐‐‐‐‐ | ‐‐‐‐‐‐ | ‐‐‐‐‐‐ | ‐‐‐‐‐‐ | 11
| 13 | Schottky Series Rectifier | ‐‐‐‐‐‐ | ‐‐‐‐‐‐ | ‐‐‐‐‐‐ | ‐‐‐‐‐‐ | ‐‐‐‐‐‐ | ‐‐‐‐‐‐ | ‐‐‐‐‐‐ | 12
| 14 | TVS Series | ‐‐‐‐‐‐ | ‐‐‐‐‐‐ | ‐‐‐‐‐‐ | ‐‐‐‐‐‐ | ‐‐‐‐‐‐ | ‐‐‐‐‐‐ | ‐‐‐‐‐‐ | 13
| 15 | Zener Series | ‐‐‐‐‐‐ | ‐‐‐‐‐‐ | ‐‐‐‐‐‐ | ‐‐‐‐‐‐ | ‐‐‐‐‐‐ | ‐‐‐‐‐‐ | ‐‐‐‐‐‐ | 14
| 16 | Small signal Series | ‐‐‐‐‐‐ | ‐‐‐‐‐‐ | ‐‐‐‐‐‐ | ‐‐‐‐‐‐ | ‐‐‐‐‐‐ | ‐‐‐‐‐‐ | ‐‐‐‐‐‐ | 15
Specialist for Semiconductor Devices
The products described on this page have a warranty period of 2 years and can be OEM, ODM, and provide technical engineer support services. If you need samples, please contact our sales staff
HL ELECTRONICS (HONG KONG) CO.,LTD
Web:http://www.hlelectronicsco.com
Sales manager:Coco Li
Email: coco@hlelectronicsco.com
Microsoft Teams:coco@hlelectronicsco.com
WhatsApp:+86-13590355140
QQ:850841458
Tel: +86-13590355140

## High Voltage Diode-1
High Frequency High Voltage Diode
轴向塑封二极管 Axial Plastic Diode
高频高压管 High Frequency High Voltage Diode
Type | IF(AV) | VRRM | VF |  | IR | Trr | IFSM | Tj | Package
|  |  | VFM | IF(AV) | TA=25℃
| mA | KV | V | mA | μA | ns | A | ℃
2CL03 | 5 | 3 | 13 | 10 | 2 | 100 | 0.5 | -40 --- +120 | 2.5×6.5
2CL03S | 5 | 3 | 13 | 10 | 2 | 100 | 0.5 | -40 --- +120 | 2.0×4.8
2CL04 | 5 | 4 | 15 | 10 | 2 | 100 | 0.5 | -40 --- +120 | 2.5×6.5
2CL04S | 5 | 4 | 15 | 10 | 2 | 100 | 0.5 | -40 --- +120 | 2.0×4.8
2CL70A | 5 | 6 | 20 | 10 | 2 | 100 | 0.5 | -40 --- +120 | 2.5×6.5
2CL70B | 5 | 6 | 20 | 10 | 2 | 100 | 0.5 | -40 --- +120 | 2.0×4.8
2CL71A | 5 | 8 | 25 | 10 | 2 | 100 | 0.5 | -40 --- +120 | 2.5×6.5
2CL71B | 5 | 8 | 25 | 10 | 2 | 100 | 0.5 | -40 --- +120 | 2.0×4.8
2CL71D | 5 | 8 | 35 | 10 | 2 | 100 | 0.5 | -40 --- +120 | 3.0×8.0
2CL72A | 5 | 10 | 30 | 10 | 2 | 100 | 0.5 | -40 --- +120 | 2.5×10
2CL72B | 5 | 10 | 30 | 10 | 2 | 100 | 0.5 | -40 --- +120 | 2.5×6.5
2CL73A | 5 | 12 | 37.5 | 10 | 2 | 100 | 0.5 | -40 --- +120 | 2.5×10
2CL74A | 5 | 14 | 42.5 | 10 | 2 | 100 | 0.5 | -40 --- +120 | 2.5×10
2CL75A | 5 | 16 | 50 | 10 | 2 | 100 | 0.5 | -40 --- +120 | 2.5×10
2CL77 | 5 | 20 | 62.5 | 10 | 2 | 100 | 0.5 | -40 --- +120 | 3.0×12
CL10-15R | 100 | 15 | 35 | 100 | 5 | 100 | 10 | -40 --- +120 | 4.2×15
Specialist for Semiconductor Devices
The products described on this page have a warranty period of 2 years and can be OEM, ODM, and provide technical engineer support services. If you need samples, please contact our sales staff
HL ELECTRONICS (HONG KONG) CO.,LTD
Web:http://www.hlelectronicsco.com
Sales manager:Coco Li
Email: coco@hlelectronicsco.com
Microsoft Teams:coco@hlelectronicsco.com
WhatsApp:+86-13590355140
QQ:850841458
Tel: +86-13590355140

## High Voltage Diode-2
Low Frequency High Voltage Diode
轴向塑封二极管 Axial Plastic Diode
低频高压管 Low Frequency High Voltage Diode
Type | IF(AV) | VRRM | VF |  | IR | IFSM | Tj | Package
|  |  | VFM | IF(AV) | TA=25℃
| mA | KV | V | mA | μA | A | ℃
CL01-09 | 350 | 9 | 10 | 350 | 5 | 30 | -40 --- +130 | 7.5×22
CL01-12 | 350 | 12 | 12 | 350 | 5 | 30 | -40 --- +130 | 7.5×22
CL01-12S | 350 | 12 | 12 | 350 | 5 | 30 | -40 --- +130 | 4.5×15
CL04-12 | 450 | 12 | 12 | 350 | 5 | 30 | -40 --- +130 | 7.5×22
Specialist for Semiconductor Devices
The products described on this page have a warranty period of 2 years and can be OEM, ODM, and provide technical engineer support services. If you need samples, please contact our sales staff
HL ELECTRONICS (HONG KONG) CO.,LTD
Web:http://www.hlelectronicsco.com
Sales manager:Coco Li
Email: coco@hlelectronicsco.com
Microsoft Teams:coco@hlelectronicsco.com
WhatsApp:+86-13590355140
QQ:850841458
Tel: +86-13590355140

## Photovoltaic
Photovoltaic Diodes
| Part Number | Package | VRRM (V) | Io (A) | IFSM (A) | VF (V) | IR(uA) @25℃ | Tj (℃) | Classes
| 20SQ100S | P600 | 100 | 20 | 300 | 0.85 | 100 | 150 | SKY
| 25SQ045S | P600 | 45 | 25 | 320 | 0.55 | 200 | 125 | SKY
| 30SQ045S | P600 | 45 | 30 | 400 | 0.55 | 200 | 125 | SKY
| 25SQ045 | R7 | 45 | 25 | 320 | 0.55 | 200 | 125 | SKY
| 30SQ045 | R7 | 45 | 30 | 400 | 0.55 | 200 | 125 | SKY
| 35SQ045 | R7 | 45 | 35 | 400 | 0.55 | 200 | 125 | SKY
| 40SQ045 | R7 | 45 | 40 | 400 | 0.55 | 200 | 125 | SKY
| 50SQ045 | R8 | 45 | 50 | 600 | 0.55 | 200 | 125 | SKY
| 50SQ045-A | R8 | 45 | 50 | 600 | 0.55 | 200 | 125 | SKY
Specialist for Semiconductor Devices
The products described on this page have a warranty period of 2 years and can be OEM, ODM, and provide technical engineer support services. If you need samples, please contact our sales staff
HL ELECTRONICS (HONG KONG) CO.,LTD
Web:http://www.hlelectronicsco.com
Sales manager:Coco Li
Email: coco@hlelectronicsco.com
Microsoft Teams:coco@hlelectronicsco.com
WhatsApp:+86-13590355140
QQ:850841458
Tel: +86-13590355140

## Power MOS Series
Power MOS Series
Part Number | package | BVdss (V) | ID(A) | Vth (V) | Vgs(V) | FT Rdson_10V(mΩ)
[6 empty] | Typ | Max
AMA4N65 | TO-220F | 650 | 4 | 3 | ±30 | 2270 | 2600
AMA7N65 | TO-220F | 650 | 7 | 3 | ±30 | 1200 | 1350
AMA7N65S | TO-220F | 650 | 7 | 3 | ±30 | 1200 | 1350
AMA10N65 | TO-220F | 650 | 10 | 3 | ±30 | 820 | 950
AMA10N65S | TO-220F | 650 | 10 | 3 | ±30 | 820 | 950
AMA12N65S | TO-220F | 650 | 12 | 3 | ±30 | 640 | 740
AMA16N65S | TO-220F | 650 | 16 | 3 | ±30 | 480 | 580
AMA20N65S | TO-220F | 650 | 20 | 3 | ±30 | 420 | 460
AMH30N65 | TO-247 | 650 | 30 | 3 | ±30 | 235 | 300
AMA4N60 | TO-220F | 600 | 4 | 3 | ±30 | 1900 | 2200
AMA8N60 | TO-220F | 600 | 8 | 3 | ±30 | 1000 | 1180
AMA10N60 | TO-220F | 600 | 10 | 3 | ±30 | 700 | 800
AMA12N60 | TO-220F | 600 | 12 | 3 | ±30 | 560 | 650
AMA16N60 | TO-220F | 600 | 16 | 3 | ±30 | 410 | 500
AMA20N60 | TO-220F | 600 | 20 | 3 | ±30 | 350 | 400
AMH25N60 | TO-247 | 600 | 25 | 3 | ±30 | 300 | 350
AMH30N60 | TO-247 | 600 | 30 | 3 | ±30 | 200 | 225
AMA5N50 | TO-220F | 500 | 5 | 3 | ±29 | 1330 | 1550
AMA9N50 | TO-220F | 500 | 9 | 3 | ±30 | 680 | 800
AMA13N50 | TO-220F | 500 | 13 | 3 | ±30 | 500 | 600
AMA15N50 | TO-220F | 500 | 15 | 3 | ±30 | 360 | 470
AMA18N50 | TO-220F | 500 | 18 | 3 | ±30 | 280 | 350
AMH25N50 | TO-247 | 500 | 25 | 3 | ±30 | 240 | 290
AMA9N20 | TO-220F | 200 | 9 | 3 | ±30 | 220 | 300
AMA18N20 | TO-220F | 200 | 18 | 3 | ±30 | 120 | 160
AMH28N20 | TO-247 | 200 | 28 | 3 | ±30 | 82 | 130
AMH34N20 | TO-247 | 200 | 34 | 3 | ±30 | 75 | 92
AMH52N20 | TO-247 | 200 | 52 | 3 | ±30 | 50 | 58
AMH60N20 | TO-247 | 200 | 60 | 3 | ±30 | 43 | 55
AMB4N65 | TO-220 | 650 | 4 | 3 | ±30 | 2270 | 2600
AMB7N65 | TO-220 | 650 | 7 | 3 | ±30 | 1200 | 1350
AMB10N65 | TO-220 | 650 | 10 | 3 | ±30 | 820 | 950
AMB12N65 | TO-220 | 650 | 12 | 3 | ±30 | 640 | 740
AMB16N65 | TO-220 | 650 | 16 | 3 | ±30 | 480 | 580
AMB20N65 | TO-220 | 650 | 20 | 3 | ±30 | 420 | 460
AMB4N60 | TO-220 | 600 | 4 | 3 | ±30 | 1900 | 2200
AMB8N60 | TO-220 | 600 | 8 | 3 | ±30 | 1000 | 1180
AMB10N60 | TO-220 | 600 | 10 | 3 | ±30 | 700 | 800
AMB12N60 | TO-220 | 600 | 12 | 3 | ±30 | 560 | 650
AMB16N60 | TO-220 | 600 | 16 | 3 | ±30 | 410 | 500
AMB20N60 | TO-220 | 600 | 20 | 3 | ±30 | 350 | 400
AMB5N50 | TO-220 | 500 | 5 | 3 | ±29 | 1330 | 1550
AMB9N50 | TO-220 | 500 | 9 | 3 | ±30 | 680 | 800
AMB13N50 | TO-220 | 500 | 13 | 3 | ±30 | 500 | 600
AMB15N50 | TO-220 | 500 | 15 | 3 | ±30 | 360 | 470
AMB18N50 | TO-220 | 500 | 18 | 3 | ±30 | 280 | 350
AMB9N20 | TO-220 | 200 | 9 | 3 | ±30 | 220 | 300
AMB18N20 | TO-220 | 200 | 18 | 3 | ±30 | 120 | 160
AML4N65 | TO-263 | 650 | 4 | 3 | ±30 | 2270 | 2600
AML7N65 | TO-263 | 650 | 7 | 3 | ±30 | 1200 | 1350
AML10N65 | TO-263 | 650 | 10 | 3 | ±30 | 820 | 950
AML12N65 | TO-263 | 650 | 12 | 3 | ±30 | 640 | 740
AML16N65 | TO-263 | 650 | 16 | 3 | ±30 | 480 | 580
AML20N65 | TO-263 | 650 | 20 | 3 | ±30 | 420 | 460
AML4N60 | TO-263 | 600 | 4 | 3 | ±30 | 1900 | 2200
AML8N60 | TO-263 | 600 | 8 | 3 | ±30 | 1000 | 1180
AML10N60 | TO-263 | 600 | 10 | 3 | ±30 | 700 | 800
AML12N60 | TO-263 | 600 | 12 | 3 | ±30 | 560 | 650
AML16N60 | TO-263 | 600 | 16 | 3 | ±30 | 410 | 500
AML20N60 | TO-263 | 600 | 20 | 3 | ±30 | 350 | 400
AML5N50 | TO-263 | 500 | 5 | 3 | ±29 | 1330 | 1550
AML9N50 | TO-263 | 500 | 9 | 3 | ±30 | 680 | 800
AML13N50 | TO-263 | 500 | 13 | 3 | ±30 | 500 | 600
AML15N50 | TO-263 | 500 | 15 | 3 | ±30 | 360 | 470
AML18N50 | TO-263 | 500 | 18 | 3 | ±30 | 280 | 350
AML9N20 | TO-263 | 200 | 9 | 3 | ±30 | 220 | 300
AML18N20 | TO-263 | 200 | 18 | 3 | ±30 | 120 | 160
Specialist for Semiconductor Devices
The products described on this page have a warranty period of 2 years and can be OEM, ODM, and provide technical engineer support services. If you need samples, please contact our sales staff
HL ELECTRONICS (HONG KONG) CO.,LTD
Web:http://www.hlelectronicsco.com
Sales manager:Coco Li
Email: coco@hlelectronicsco.com
Microsoft Teams:coco@hlelectronicsco.com
WhatsApp:+86-13590355140
QQ:850841458
Tel: +86-13590355140

## SiC Series
SiC Series Rectifier
Part Number | Package | VRRM (V) | Io (A) | IFSM (A) | VF (V) | IR(mA) @25℃ | Tj (℃) | Classes
MSCR465 | TO-220AC | 650 | 4 | 42 | 1.5 | 50 | 175 | SiC
MSCR465F | ITO-220AC | 650 | 4 | 42 | 1.5 | 50 | 175 | SiC
MSCR665 | TO-220AC | 650 | 6 | 66 | 1.5 | 50 | 175 | SiC
MSCR665F | ITO-220AC | 650 | 6 | 66 | 1.5 | 50 | 175 | SiC
MSCR865 | TO-220AC | 650 | 8 | 76 | 1.6 | 60 | 175 | SiC
MSCR865F | ITO-220AC | 650 | 8 | 76 | 1.6 | 60 | 175 | SiC
MSCR1065 | TO-220AC | 650 | 10 | 96 | 1.6 | 60 | 175 | SiC
MSCR1065F | ITO-220AC | 650 | 10 | 96 | 1.6 | 60 | 175 | SiC
MSCR1665 | TO-220AC | 650 | 16 | 120 | 1.6 | 100 | 175 | SiC
MSCR1665F | ITO-220AC | 650 | 16 | 120 | 1.6 | 100 | 175 | SiC
MSCR2065 | TO-220AC | 650 | 20 | 172 | 1.6 | 100 | 175 | SiC
MSCR2065F | ITO-220AC | 650 | 20 | 172 | 1.6 | 100 | 175 | SiC
MSCR3065 | TO-220AC | 650 | 30 | 234 | 1.6 | 100 | 175 | SiC
MSCR3065F | ITO-220AC | 650 | 30 | 234 | 1.6 | 100 | 175 | SiC
MSCR3065P | TO-247-2L | 650 | 30 | 234 | 1.6 | 100 | 175 | SiC
MSCR4065P | TO-247-2L | 650 | 40 | 250 | 1.6 | 100 | 175 | SiC
MSCR5065P | TO-247-2L | 650 | 50 | 250 | 1.7 | 100 | 175 | SiC
MSCR2120 | TO-220AC | 1200 | 2 | 19 | 1.6 | 50 | 175 | SiC
MSCR2120F | ITO-220AC | 1200 | 2 | 19 | 1.6 | 50 | 175 | SiC
MSCR4120 | TO-220AC | 1200 | 4 | 32 | 1.65 | 50 | 175 | SiC
MSCR4120F | ITO-220AC | 1200 | 4 | 32 | 1.65 | 50 | 175 | SiC
MSCR6120 | TO-220AC | 1200 | 6 | 48 | 1.7 | 60 | 175 | SiC
MSCR6120F | ITO-220AC | 1200 | 6 | 48 | 1.7 | 60 | 175 | SiC
MSCR7120 | TO-220AC | 1200 | 7 | 45 | 1.7 | 120 | 175 | SiC
MSCR7120F | ITO-220AC | 1200 | 7 | 45 | 1.7 | 120 | 175 | SiC
MSCR8120 | TO-220AC | 1200 | 8 | 52 | 1.7 | 100 | 175 | SiC
MSCR8120F | ITO-220AC | 1200 | 8 | 52 | 1.7 | 100 | 175 | SiC
MSCR10120 | TO-220AC | 1200 | 10 | 64 | 1.7 | 100 | 175 | SiC
MSCR10120F | ITO-220AC | 1200 | 10 | 64 | 1.7 | 100 | 175 | SiC
MSCR15120 | TO-220AC | 1200 | 15 | 82 | 1.7 | 100 | 175 | SiC
MSCR15120F | ITO-220AC | 1200 | 15 | 82 | 1.7 | 100 | 175 | SiC
MSCR20120 | TO-220AC | 1200 | 20 | 120 | 1.7 | 150 | 175 | SiC
MSCR20120F | ITO-220AC | 1200 | 20 | 120 | 1.7 | 150 | 175 | SiC
MSCR30120 | TO-220AC | 1200 | 30 | 195 | 1.7 | 150 | 175 | SiC
MSCR30120F | ITO-220AC | 1200 | 30 | 195 | 1.7 | 150 | 175 | SiC
MSCR30120P | TO-247-2L | 1200 | 30 | 195 | 1.7 | 150 | 175 | SiC
MSCR40120P | TO-247-2L | 1200 | 40 | 249 | 1.7 | 150 | 175 | SiC
MSCR100120P | TO-247-2L | 1200 | 100 | 412 | 1.9 | 190 | 175 | SiC
Specialist for Semiconductor Devices
The products described on this page have a warranty period of 2 years and can be OEM, ODM, and provide technical engineer support services. If you need samples, please contact our sales staff
HL ELECTRONICS (HONG KONG) CO.,LTD
Web:http://www.hlelectronicsco.com
Sales manager:Coco Li
Email: coco@hlelectronicsco.com
Microsoft Teams:coco@hlelectronicsco.com
WhatsApp:+86-13590355140
QQ:850841458
Tel: +86-13590355140

## FRED
FRED Rectifier
Part Number | Package | VRRM (V) | Io (A) | IFSM (A) | VF (V) | IR(uA) @25℃ | Trr (ns) | Tj (℃) | Classes
ADH30E60L | TO-247-2L | 600 | 30 | 300 | 2.5 | 25 | 40 | -55~+150 | FRED
ADH30E120L | TO-247-2L | 1200 | 30 | 210 | 3.3 | 100 | 45 | -55~+150 | FRED
ADH60E60L | TO-247-2L | 600 | 60 | 480 | 2.3 | 10 | 45 | -55~+150 | FRED
ADH60E120L | TO-247-2L | 1200 | 60 | 450 | 3.3 | 100 | 50 | -55~+150 | FRED
ADK30E60L | TO-247-3L | 600 | 15*2 | 160 | 2.2 | 10 | 45 | -55~+150 | FRED
Specialist for Semiconductor Devices
The products described on this page have a warranty period of 2 years and can be OEM, ODM, and provide technical engineer support services. If you need samples, please contact our sales staff
HL ELECTRONICS (HONG KONG) CO.,LTD
Web:http://www.hlelectronicsco.com
Sales manager:Coco Li
Email: coco@hlelectronicsco.com
Microsoft Teams:coco@hlelectronicsco.com
WhatsApp:+86-13590355140
QQ:850841458
Tel: +86-13590355140

## IGBT Series
IGBT Series
Part Number | package | Vces(V) | IC(A) | Vce（sat）(V) （Typ.) | VGE（th）(V) （Typ.) | PD(W) @25℃
AGH25N120 | TO-247-3L | 1200 | 25 | 1.78 | 6 | 349
AGH40N65F1 | TO-247-3L | 650 | 40 | 1.8 | 4.9 | 188
AGH40N120F | TO-247-3L | 1200 | 40 | 2.2 | 6.8 | 450
AGH50N65F1 | TO-247-3L | 650 | 50 | 1.6 | 4.5 | 375
AGH50N120F | TO-247-3L | 1200 | 50 | 1.7 | 5.6 | 642
AGH60N65F1 | TO-247-3L | 650 | 60 | 1.5 | 5.5 | 366
Specialist for Semiconductor Devices
The products described on this page have a warranty period of 2 years and can be OEM, ODM, and provide technical engineer support services. If you need samples, please contact our sales staff
HL ELECTRONICS (HONG KONG) CO.,LTD
Web:http://www.hlelectronicsco.com
Sales manager:Coco Li
Email: coco@hlelectronicsco.com
Microsoft Teams:coco@hlelectronicsco.com
WhatsApp:+86-13590355140
QQ:850841458
Tel: +86-13590355140

## Bridge
Bridge Series Rectifier
Part Number | Package | VRRM (V) | Io (A) | IFSM (A) | VF (V) | IR(uA) @25℃ | Trr (ns) | Tj (℃) | Classes
ABS005 | ABS | 50 | 1 | 30 | 1 | 5 | --- | -55~+150 | STD
ABS1 | ABS | 100 | 1 | 30 | 1 | 5 | --- | -55~+150 | STD
ABS2 | ABS | 200 | 1 | 30 | 1 | 5 | --- | -55~+150 | STD
ABS4 | ABS | 400 | 1 | 30 | 1 | 5 | --- | -55~+150 | STD
ABS6 | ABS | 600 | 1 | 30 | 1 | 5 | --- | -55~+150 | STD
ABS8 | ABS | 800 | 1 | 30 | 1 | 5 | --- | -55~+150 | STD
ABS10 | ABS | 1000 | 1 | 30 | 1 | 5 | --- | -55~+150 | STD
RABS1510 | ABS | 1000 | 1.5 | 50 | 1.3 | 5 | --- | -55~+150 | STD
ABS2005 | ABS | 50 | 2 | 50 | 1 | 5 | --- | -55~+150 | STD
ABS201 | ABS | 100 | 2 | 50 | 1 | 5 | --- | -55~+150 | STD
ABS202 | ABS | 200 | 2 | 50 | 1 | 5 | --- | -55~+150 | STD
ABS204 | ABS | 400 | 2 | 50 | 1 | 5 | --- | -55~+150 | STD
ABS206 | ABS | 600 | 2 | 50 | 1 | 5 | --- | -55~+150 | STD
ABS208 | ABS | 800 | 2 | 50 | 1 | 5 | --- | -55~+150 | STD
ABS210 | ABS | 1000 | 2 | 50 | 1 | 5 | --- | -55~+150 | STD
MB005S | MBS | 50 | 0.8 | 30 | 1 | 5 | --- | -55~+150 | STD
MB1S | MBS | 100 | 0.8 | 30 | 1 | 5 | --- | -55~+150 | STD
MB2S | MBS | 200 | 0.8 | 30 | 1 | 5 | --- | -55~+150 | STD
MB4S | MBS | 400 | 0.8 | 30 | 1 | 5 | --- | -55~+150 | STD
MB6S | MBS | 600 | 0.8 | 30 | 1 | 5 | --- | -55~+150 | STD
MB8S | MBS | 800 | 0.8 | 30 | 1 | 5 | --- | -55~+150 | STD
MB10S | MBS | 1000 | 0.8 | 30 | 1 | 5 | --- | -55~+150 | STD
MB005F | MBF | 50 | 1 | 30 | 1 | 5 | --- | -55~+150 | STD
MB1F | MBF | 100 | 1 | 30 | 1 | 5 | --- | -55~+150 | STD
MB2F | MBF | 200 | 1 | 30 | 1 | 5 | --- | -55~+150 | STD
MB4F | MBF | 400 | 1 | 30 | 1 | 5 | --- | -55~+150 | STD
MB6F | MBF | 600 | 1 | 30 | 1 | 5 | --- | -55~+150 | STD
MB8F | MBF | 800 | 1 | 30 | 1 | 5 | --- | -55~+150 | STD
MB10F | MBF | 1000 | 1 | 30 | 1 | 5 | --- | -55~+150 | STD
KBP100G | KBP | 50 | 1 | 30 | 1 | 5 | --- | -55~+150 | STD
KBP101G | KBP | 100 | 1 | 30 | 1 | 5 | --- | -55~+150 | STD
KBP102G | KBP | 200 | 1 | 30 | 1 | 5 | --- | -55~+150 | STD
KBP104G | KBP | 400 | 1 | 30 | 1 | 5 | --- | -55~+150 | STD
KBP106G | KBP | 600 | 1 | 30 | 1 | 5 | --- | -55~+150 | STD
KBP108G | KBP | 800 | 1 | 30 | 1 | 5 | --- | -55~+150 | STD
KBP110G | KBP | 1000 | 1 | 30 | 1 | 5 | --- | -55~+150 | STD
KBP150G | KBP | 50 | 1.5 | 50 | 1 | 5 | --- | -55~+150 | STD
KBP151G | KBP | 100 | 1.5 | 50 | 1 | 5 | --- | -55~+150 | STD
KBP152G | KBP | 200 | 1.5 | 50 | 1 | 5 | --- | -55~+150 | STD
KBP154G | KBP | 400 | 1.5 | 50 | 1 | 5 | --- | -55~+150 | STD
KBP156G | KBP | 600 | 1.5 | 50 | 1 | 5 | --- | -55~+150 | STD
KBP158G | KBP | 800 | 1.5 | 50 | 1 | 5 | --- | -55~+150 | STD
KBP1510G | KBP | 1000 | 1.5 | 50 | 1 | 5 | --- | -55~+150 | STD
KBP200G | KBP | 50 | 2 | 60 | 1 | 5 | --- | -55~+150 | STD
KBP201G | KBP | 100 | 2 | 60 | 1 | 5 | --- | -55~+150 | STD
KBP202G | KBP | 200 | 2 | 60 | 1 | 5 | --- | -55~+150 | STD
KBP204G | KBP | 400 | 2 | 60 | 1 | 5 | --- | -55~+150 | STD
KBP206G | KBP | 600 | 2 | 60 | 1 | 5 | --- | -55~+150 | STD
KBP208G | KBP | 800 | 2 | 60 | 1 | 5 | --- | -55~+150 | STD
KBP210G | KBP | 1000 | 2 | 60 | 1 | 5 | --- | -55~+150 | STD
KBP300G | KBP | 50 | 3 | 80 | 1 | 5 | --- | -55~+150 | STD
KBP301G | KBP | 100 | 3 | 80 | 1 | 5 | --- | -55~+150 | STD
KBP302G | KBP | 200 | 3 | 80 | 1 | 5 | --- | -55~+150 | STD
KBP304G | KBP | 400 | 3 | 80 | 1 | 5 | --- | -55~+150 | STD
KBP306G | KBP | 600 | 3 | 80 | 1 | 5 | --- | -55~+150 | STD
KBP308G | KBP | 800 | 3 | 80 | 1 | 5 | --- | -55~+150 | STD
KBP310G | KBP | 1000 | 3 | 80 | 1 | 5 | --- | -55~+150 | STD
KBL400G | KBL | 50 | 4 | 120 | 1 | 5 | --- | -55~+150 | STD
KBL401G | KBL | 100 | 4 | 120 | 1 | 5 | --- | -55~+150 | STD
KBL402G | KBL | 200 | 4 | 120 | 1 | 5 | --- | -55~+150 | STD
KBL404G | KBL | 400 | 4 | 120 | 1 | 5 | --- | -55~+150 | STD
KBL406G | KBL | 600 | 4 | 120 | 1 | 5 | --- | -55~+150 | STD
KBL408G | KBL | 800 | 4 | 120 | 1 | 5 | --- | -55~+150 | STD
KBL410G | KBL | 1000 | 4 | 120 | 1 | 5 | --- | -55~+150 | STD
KBJ401 | KBJ | 100 | 4 | 120 | 1 | 5 | --- | -55~+150 | STD
KBJ402 | KBJ | 200 | 4 | 120 | 1 | 5 | --- | -55~+150 | STD
KBJ404 | KBJ | 400 | 4 | 120 | 1 | 5 | --- | -55~+150 | STD
KBJ406 | KBJ | 600 | 4 | 120 | 1 | 5 | --- | -55~+150 | STD
KBJ408 | KBJ | 800 | 4 | 120 | 1 | 5 | --- | -55~+150 | STD
KBJ410 | KBJ | 1000 | 4 | 120 | 1 | 5 | --- | -55~+150 | STD
KBJ601 | KBJ | 100 | 6 | 150 | 1 | 5 | --- | -55~+150 | STD
KBJ602 | KBJ | 200 | 6 | 150 | 1 | 5 | --- | -55~+150 | STD
KBJ604 | KBJ | 400 | 6 | 150 | 1 | 5 | --- | -55~+150 | STD
KBJ606 | KBJ | 600 | 6 | 150 | 1 | 5 | --- | -55~+150 | STD
KBJ608 | KBJ | 800 | 6 | 150 | 1 | 5 | --- | -55~+150 | STD
KBJ610 | KBJ | 1000 | 6 | 150 | 1 | 5 | --- | -55~+150 | STD
KBJ801 | KBJ | 100 | 8 | 170 | 1 | 5 | --- | -55~+150 | STD
KBJ802 | KBJ | 200 | 8 | 170 | 1 | 5 | --- | -55~+150 | STD
KBJ804 | KBJ | 400 | 8 | 170 | 1 | 5 | --- | -55~+150 | STD
KBJ806 | KBJ | 600 | 8 | 170 | 1 | 5 | --- | -55~+150 | STD
KBJ808 | KBJ | 800 | 8 | 170 | 1 | 5 | --- | -55~+150 | STD
KBJ810 | KBJ | 1000 | 8 | 170 | 1 | 5 | --- | -55~+150 | STD
KBJ1001 | KBJ | 100 | 10 | 170 | 1 | 5 | --- | -55~+150 | STD
KBJ1002 | KBJ | 200 | 10 | 170 | 1 | 5 | --- | -55~+150 | STD
KBJ1004 | KBJ | 400 | 10 | 170 | 1 | 5 | --- | -55~+150 | STD
KBJ1006 | KBJ | 600 | 10 | 170 | 1 | 5 | --- | -55~+150 | STD
KBJ1008 | KBJ | 800 | 10 | 170 | 1 | 5 | --- | -55~+150 | STD
KBJ1010 | KBJ | 1000 | 10 | 170 | 1 | 5 | --- | -55~+150 | STD
GBU4A | GBU | 50 | 4 | 120 | 1 | 5 | --- | -55~+150 | STD
GBU4B | GBU | 100 | 4 | 120 | 1 | 5 | --- | -55~+150 | STD
GBU4D | GBU | 200 | 4 | 120 | 1 | 5 | --- | -55~+150 | STD
GBU4G | GBU | 400 | 4 | 120 | 1 | 5 | --- | -55~+150 | STD
GBU4J | GBU | 600 | 4 | 120 | 1 | 5 | --- | -55~+150 | STD
GBU4K | GBU | 800 | 4 | 120 | 1 | 5 | --- | -55~+150 | STD
GBU4M | GBU | 1000 | 4 | 120 | 1 | 5 | --- | -55~+150 | STD
GBU6A | GBU | 50 | 6 | 150 | 1 | 5 | --- | -55~+150 | STD
GBU6B | GBU | 100 | 6 | 150 | 1 | 5 | --- | -55~+150 | STD
GBU6D | GBU | 200 | 6 | 150 | 1 | 5 | --- | -55~+150 | STD
GBU6G | GBU | 400 | 6 | 150 | 1 | 5 | --- | -55~+150 | STD
GBU6J | GBU | 600 | 6 | 150 | 1 | 5 | --- | -55~+150 | STD
GBU6K | GBU | 800 | 6 | 150 | 1 | 5 | --- | -55~+150 | STD
GBU6M | GBU | 1000 | 6 | 150 | 1 | 5 | --- | -55~+150 | STD
GBU8A | GBU | 50 | 8 | 175 | 1 | 5 | --- | -55~+150 | STD
GBU8B | GBU | 100 | 8 | 175 | 1 | 5 | --- | -55~+150 | STD
GBU8D | GBU | 200 | 8 | 175 | 1 | 5 | --- | -55~+150 | STD
GBU8G | GBU | 400 | 8 | 175 | 1 | 5 | --- | -55~+150 | STD
GBU8J | GBU | 600 | 8 | 175 | 1 | 5 | --- | -55~+150 | STD
GBU8K | GBU | 800 | 8 | 175 | 1 | 5 | --- | -55~+150 | STD
GBU8M | GBU | 1000 | 8 | 175 | 1 | 5 | --- | -55~+150 | STD
GBU10A | GBU | 50 | 10 | 200 | 1 | 5 | --- | -55~+150 | STD
GBU10B | GBU | 100 | 10 | 200 | 1 | 5 | --- | -55~+150 | STD
GBU10D | GBU | 200 | 10 | 200 | 1 | 5 | --- | -55~+150 | STD
GBU10G | GBU | 400 | 10 | 200 | 1 | 5 | --- | -55~+150 | STD
GBU10J | GBU | 600 | 10 | 200 | 1 | 5 | --- | -55~+150 | STD
GBU10K | GBU | 800 | 10 | 200 | 1 | 5 | --- | -55~+150 | STD
GBU10M | GBU | 1000 | 10 | 200 | 1 | 5 | --- | -55~+150 | STD
GBU15A | GBU | 50 | 15 | 200 | 1.1 | 5 | --- | -55~+150 | STD
GBU15B | GBU | 100 | 15 | 200 | 1.1 | 5 | --- | -55~+150 | STD
GBU15D | GBU | 200 | 15 | 200 | 1.1 | 5 | --- | -55~+150 | STD
GBU15G | GBU | 400 | 15 | 200 | 1.1 | 5 | --- | -55~+150 | STD
GBU15J | GBU | 600 | 15 | 200 | 1.1 | 5 | --- | -55~+150 | STD
GBU15K | GBU | 800 | 15 | 200 | 1.1 | 5 | --- | -55~+150 | STD
GBU15M | GBU | 1000 | 15 | 200 | 1.1 | 5 | --- | -55~+150 | STD
GBJ801 | GBJ | 100 | 8 | 150 | 1 | 5 | --- | -55~+150 | STD
GBJ802 | GBJ | 200 | 8 | 150 | 1 | 5 | --- | -55~+150 | STD
GBJ804 | GBJ | 400 | 8 | 150 | 1 | 5 | --- | -55~+150 | STD
GBJ806 | GBJ | 600 | 8 | 150 | 1 | 5 | --- | -55~+150 | STD
GBJ808 | GBJ | 800 | 8 | 150 | 1 | 5 | --- | -55~+150 | STD
GBJ810 | GBJ | 1000 | 8 | 150 | 1 | 5 | --- | -55~+150 | STD
GBJ1001 | GBJ | 100 | 10 | 170 | 1 | 5 | --- | -55~+150 | STD
GBJ1002 | GBJ | 200 | 10 | 170 | 1 | 5 | --- | -55~+150 | STD
GBJ1004 | GBJ | 400 | 10 | 170 | 1 | 5 | --- | -55~+150 | STD
GBJ1006 | GBJ | 600 | 10 | 170 | 1 | 5 | --- | -55~+150 | STD
GBJ1008 | GBJ | 800 | 10 | 170 | 1 | 5 | --- | -55~+150 | STD
GBJ1010 | GBJ | 1000 | 10 | 170 | 1 | 5 | --- | -55~+150 | STD
GBJ1501 | GBJ | 100 | 15 | 200 | 1 | 5 | --- | -55~+150 | STD
GBJ1502 | GBJ | 200 | 15 | 200 | 1 | 5 | --- | -55~+150 | STD
GBJ1504 | GBJ | 400 | 15 | 200 | 1 | 5 | --- | -55~+150 | STD
GBJ1506 | GBJ | 600 | 15 | 200 | 1 | 5 | --- | -55~+150 | STD
GBJ1508 | GBJ | 800 | 15 | 200 | 1 | 5 | --- | -55~+150 | STD
GBJ1510 | GBJ | 1000 | 15 | 200 | 1 | 5 | --- | -55~+150 | STD
GBJ2501 | GBJ | 100 | 25 | 240 | 1 | 5 | --- | -55~+150 | STD
GBJ2502 | GBJ | 200 | 25 | 240 | 1 | 5 | --- | -55~+150 | STD
GBJ2504 | GBJ | 400 | 25 | 240 | 1 | 5 | --- | -55~+150 | STD
GBJ2506 | GBJ | 600 | 25 | 240 | 1 | 5 | --- | -55~+150 | STD
GBJ2508 | GBJ | 800 | 25 | 240 | 1 | 5 | --- | -55~+150 | STD
GBJ2510 | GBJ | 1000 | 25 | 240 | 1 | 5 | --- | -55~+150 | STD
GBJ3501 | GBJ | 100 | 35 | 340 | 1 | 5 | --- | -55~+150 | STD
GBJ3502 | GBJ | 200 | 35 | 340 | 1 | 5 | --- | -55~+150 | STD
GBJ3504 | GBJ | 400 | 35 | 340 | 1 | 5 | --- | -55~+150 | STD
GBJ3506 | GBJ | 600 | 35 | 340 | 1 | 5 | --- | -55~+150 | STD
GBJ3508 | GBJ | 800 | 35 | 340 | 1 | 5 | --- | -55~+150 | STD
GBJ3510 | GBJ | 1000 | 35 | 340 | 1 | 5 | --- | -55~+150 | STD
KBPC1010 | KBPC | 1000 | 10 | 120 | 1.1 | 5 | --- | -55~+150 | STD
KBPC1502 | KBPC | 200 | 15 | 180 | 1.1 | 5 | --- | -55~+150 | STD
KBPC1506 | KBPC | 600 | 15 | 180 | 1.1 | 5 | --- | -55~+150 | STD
KBPC1510 | KBPC | 1000 | 15 | 180 | 1.1 | 5 | --- | -55~+150 | STD
KBPC2502 | KBPC | 200 | 25 | 300 | 1.1 | 5 | --- | -55~+150 | STD
KBPC2506 | KBPC | 600 | 25 | 300 | 1.1 | 5 | --- | -55~+150 | STD
KBPC2510 | KBPC | 1000 | 25 | 300 | 1.1 | 5 | --- | -55~+150 | STD
KBPC3502 | KBPC | 200 | 35 | 400 | 1.1 | 5 | --- | -55~+150 | STD
KBPC3506 | KBPC | 600 | 35 | 400 | 1.1 | 5 | --- | -55~+150 | STD
KBPC3510 | KBPC | 1000 | 35 | 400 | 1.1 | 5 | --- | -55~+150 | STD
KBPC5002 | KBPC | 200 | 50 | 500 | 1.1 | 5 | --- | -55~+150 | STD
KBPC5006 | KBPC | 600 | 50 | 500 | 1.1 | 5 | --- | -55~+150 | STD
KBPC5008 | KBPC | 800 | 50 | 500 | 1.1 | 5 | --- | -55~+150 | STD
KBPC5010 | KBPC | 1000 | 50 | 500 | 1.1 | 5 | --- | -55~+150 | STD
KBPC1010W | KBPCW | 1000 | 10 | 120 | 1.1 | 5 | --- | -55~+150 | STD
KBPC1502W | KBPCW | 200 | 15 | 180 | 1.1 | 5 | --- | -55~+150 | STD
KBPC1506W | KBPCW | 600 | 15 | 180 | 1.1 | 5 | --- | -55~+150 | STD
KBPC1510W | KBPCW | 1000 | 15 | 180 | 1.1 | 5 | --- | -55~+150 | STD
KBPC2502W | KBPCW | 200 | 25 | 300 | 1.1 | 5 | --- | -55~+150 | STD
KBPC2506W | KBPCW | 600 | 25 | 300 | 1.1 | 5 | --- | -55~+150 | STD
KBPC2510W | KBPCW | 1000 | 25 | 300 | 1.1 | 5 | --- | -55~+150 | STD
KBPC3502W | KBPCW | 200 | 35 | 400 | 1.1 | 5 | --- | -55~+150 | STD
KBPC3506W | KBPCW | 600 | 35 | 400 | 1.1 | 5 | --- | -55~+150 | STD
KBPC3510W | KBPCW | 1000 | 35 | 400 | 1.1 | 5 | --- | -55~+150 | STD
KBPC5002W | KBPCW | 200 | 50 | 500 | 1.1 | 5 | --- | -55~+150 | STD
KBPC5006W | KBPCW | 600 | 50 | 500 | 1.1 | 5 | --- | -55~+150 | STD
KBPC5008W | KBPCW | 800 | 50 | 500 | 1.1 | 5 | --- | -55~+150 | STD
KBPC5010W | KBPCW | 1000 | 50 | 500 | 1.1 | 5 | --- | -55~+150 | STD
GBPC1010 | GBPC | 1000 | 10 | 120 | 1.1 | 5 | --- | -55~+150 | STD
GBPC1502 | GBPC | 200 | 15 | 180 | 1.1 | 5 | --- | -55~+150 | STD
GBPC1506 | GBPC | 600 | 15 | 180 | 1.1 | 5 | --- | -55~+150 | STD
GBPC1510 | GBPC | 1000 | 15 | 180 | 1.1 | 5 | --- | -55~+150 | STD
GBPC2502 | GBPC | 200 | 25 | 300 | 1.1 | 5 | --- | -55~+150 | STD
GBPC2506 | GBPC | 600 | 25 | 300 | 1.1 | 5 | --- | -55~+150 | STD
GBPC2510 | GBPC | 1000 | 25 | 300 | 1.1 | 5 | --- | -55~+150 | STD
GBPC3502 | GBPC | 200 | 35 | 400 | 1.1 | 5 | --- | -55~+150 | STD
GBPC3506 | GBPC | 600 | 35 | 400 | 1.1 | 5 | --- | -55~+150 | STD
GBPC3510 | GBPC | 1000 | 35 | 400 | 1.1 | 5 | --- | -55~+150 | STD
GBPC5002 | GBPC | 200 | 50 | 500 | 1.1 | 5 | --- | -55~+150 | STD
GBPC5006 | GBPC | 600 | 50 | 500 | 1.1 | 5 | --- | -55~+150 | STD
GBPC5008 | GBPC | 800 | 50 | 500 | 1.1 | 5 | --- | -55~+150 | STD
GBPC5010 | GBPC | 1000 | 50 | 500 | 1.1 | 5 | --- | -55~+150 | STD
GBPC1502W | GBPCW | 200 | 15 | 180 | 1.1 | 5 | --- | -55~+150 | STD
GBPC1506W | GBPCW | 600 | 15 | 180 | 1.1 | 5 | --- | -55~+150 | STD
GBPC1510W | GBPCW | 1000 | 15 | 180 | 1.1 | 5 | --- | -55~+150 | STD
GBPC2502W | GBPCW | 200 | 25 | 300 | 1.1 | 5 | --- | -55~+150 | STD
GBPC2506W | GBPCW | 600 | 25 | 300 | 1.1 | 5 | --- | -55~+150 | STD
GBPC2510W | GBPCW | 1000 | 25 | 300 | 1.1 | 5 | --- | -55~+150 | STD
GBPC3502W | GBPCW | 200 | 35 | 400 | 1.1 | 5 | --- | -55~+150 | STD
GBPC3506W | GBPCW | 600 | 35 | 400 | 1.1 | 5 | --- | -55~+150 | STD
GBPC3510W | GBPCW | 1000 | 35 | 400 | 1.1 | 5 | --- | -55~+150 | STD
GBPC5002W | GBPCW | 200 | 50 | 500 | 1.1 | 5 | --- | -55~+150 | STD
GBPC5006W | GBPCW | 600 | 50 | 500 | 1.1 | 5 | --- | -55~+150 | STD
GBPC5008W | GBPCW | 800 | 50 | 500 | 1.1 | 5 | --- | -55~+150 | STD
GBPC5010W | GBPCW | 1000 | 50 | 500 | 1.1 | 5 | --- | -55~+150 | STD
BR1010 | BR | 1000 | 10 | 120 | 1.1 | 5 | --- | -55~+150 | STD
BR1502 | BR | 200 | 15 | 180 | 1.1 | 5 | --- | -55~+150 | STD
BR1506 | BR | 600 | 15 | 180 | 1.1 | 5 | --- | -55~+150 | STD
BR1510 | BR | 1000 | 15 | 180 | 1.1 | 5 | --- | -55~+150 | STD
BR2502 | BR | 200 | 25 | 300 | 1.1 | 5 | --- | -55~+150 | STD
BR2506 | BR | 600 | 25 | 300 | 1.1 | 5 | --- | -55~+150 | STD
BR2510 | BR | 1000 | 25 | 300 | 1.1 | 5 | --- | -55~+150 | STD
BR3502 | BR | 200 | 35 | 400 | 1.1 | 5 | --- | -55~+150 | STD
BR3506 | BR | 600 | 35 | 400 | 1.1 | 5 | --- | -55~+150 | STD
BR3510 | BR | 1000 | 35 | 400 | 1.1 | 5 | --- | -55~+150 | STD
BR5002 | BR | 200 | 50 | 500 | 1.1 | 5 | --- | -55~+150 | STD
BR5006 | BR | 600 | 50 | 500 | 1.1 | 5 | --- | -55~+150 | STD
BR5008 | BR | 800 | 50 | 500 | 1.1 | 5 | --- | -55~+150 | STD
BR5010 | BR | 1000 | 50 | 500 | 1.1 | 5 | --- | -55~+150 | STD
BR1010W | BRW | 1000 | 10 | 120 | 1.1 | 5 | --- | -55~+150 | STD
BR1502W | BRW | 200 | 15 | 180 | 1.1 | 5 | --- | -55~+150 | STD
BR1506W | BRW | 600 | 15 | 180 | 1.1 | 5 | --- | -55~+150 | STD
BR1510W | BRW | 1000 | 15 | 180 | 1.1 | 5 | --- | -55~+150 | STD
BR2502W | BRW | 200 | 25 | 300 | 1.1 | 5 | --- | -55~+150 | STD
BR2506W | BRW | 600 | 25 | 300 | 1.1 | 5 | --- | -55~+150 | STD
BR2510W | BRW | 1000 | 25 | 300 | 1.1 | 5 | --- | -55~+150 | STD
BR3502W | BRW | 200 | 35 | 400 | 1.1 | 5 | --- | -55~+150 | STD
BR3506W | BRW | 600 | 35 | 400 | 1.1 | 5 | --- | -55~+150 | STD
BR3510W | BRW | 1000 | 35 | 400 | 1.1 | 5 | --- | -55~+150 | STD
BR5002W | BRW | 200 | 50 | 500 | 1.1 | 5 | --- | -55~+150 | STD
BR5006W | BRW | 600 | 50 | 500 | 1.1 | 5 | --- | -55~+150 | STD
BR5008W | BRW | 800 | 50 | 500 | 1.1 | 5 | --- | -55~+150 | STD
BR5010W | BRW | 1000 | 50 | 500 | 1.1 | 5 | --- | -55~+150 | STD
BR2506L | BRL | 600 | 25 | 300 | 1.1 | 5 | --- | -55~+150 | STD
BR2510L | BRL | 1000 | 25 | 300 | 1.1 | 5 | --- | -55~+150 | STD
BR3502L | BRL | 200 | 35 | 400 | 1.1 | 5 | --- | -55~+150 | STD
BR3506L | BRL | 600 | 35 | 400 | 1.1 | 5 | --- | -55~+150 | STD
BR3510L | BRL | 1000 | 35 | 400 | 1.1 | 5 | --- | -55~+150 | STD
BR5002L | BRL | 200 | 50 | 500 | 1.1 | 5 | --- | -55~+150 | STD
BR5006L | BRL | 600 | 50 | 500 | 1.1 | 5 | --- | -55~+150 | STD
BR5008L | BRL | 800 | 50 | 500 | 1.1 | 5 | --- | -55~+150 | STD
BR5010L | BRL | 1000 | 50 | 500 | 1.1 | 5 | --- | -55~+150 | STD
MT2508 | MT | 800 | 25 | 300 | 1.1 | 5 | --- | -55~+150 | STD
MT2510 | MT | 1000 | 25 | 300 | 1.1 | 5 | --- | -55~+150 | STD
MT2512 | MT | 1200 | 25 | 300 | 1.1 | 5 | --- | -55~+150 | STD
MT2516 | MT | 1600 | 25 | 300 | 1.1 | 5 | --- | -55~+150 | STD
MT3508 | MT | 800 | 35 | 400 | 1.1 | 5 | --- | -55~+150 | STD
MT3510 | MT | 1000 | 35 | 400 | 1.1 | 5 | --- | -55~+150 | STD
MT3512 | MT | 1200 | 35 | 400 | 1.1 | 5 | --- | -55~+150 | STD
MT3516 | MT | 1600 | 35 | 400 | 1.1 | 5 | --- | -55~+150 | STD
MT7510 | MT | 1000 | 35 | 750 | 1.1 | 5 | --- | -55~+150 | STD
MT7512 | MT | 1200 | 35 | 750 | 1.1 | 5 | --- | -55~+150 | STD
MT7516 | MT | 1600 | 35 | 750 | 1.1 | 5 | --- | -55~+150 | STD
SKBPC1508 | SKBPC | 800 | 15 | 180 | 1.1 | 5 | --- | -55~+150 | STD
SKBPC1510 | SKBPC | 1000 | 15 | 180 | 1.1 | 5 | --- | -55~+150 | STD
SKBPC2508 | SKBPC | 800 | 25 | 300 | 1.1 | 5 | --- | -55~+150 | STD
SKBPC2510 | SKBPC | 1000 | 25 | 300 | 1.1 | 5 | --- | -55~+150 | STD
SKBPC2512 | SKBPC | 1200 | 25 | 300 | 1.1 | 5 | --- | -55~+150 | STD
SKBPC2516 | SKBPC | 1600 | 25 | 300 | 1.1 | 5 | --- | -55~+150 | STD
SKBPC3508 | SKBPC | 800 | 35 | 400 | 1.1 | 5 | --- | -55~+150 | STD
SKBPC3510 | SKBPC | 1000 | 35 | 400 | 1.1 | 5 | --- | -55~+150 | STD
SKBPC3512 | SKBPC | 1200 | 35 | 400 | 1.1 | 5 | --- | -55~+150 | STD
SKBPC3516 | SKBPC | 1600 | 35 | 400 | 1.1 | 5 | --- | -55~+150 | STD
26MB120 | MB | 1200 | 25 | 300 | 1.1 | 5 | --- | -55~+150 | STD
26MB160 | MB | 1600 | 25 | 300 | 1.1 | 5 | --- | -55~+150 | STD
36MB120 | MB | 1200 | 35 | 400 | 1.1 | 5 | --- | -55~+150 | STD
36MB160 | MB | 1600 | 35 | 400 | 1.1 | 5 | --- | -55~+150 | STD
S25VB60 | S25VB | 600 | 25 | 300 | 1.1 | 5 | --- | -55~+150 | STD
S25VB80 | S25VB | 800 | 25 | 300 | 1.1 | 5 | --- | -55~+150 | STD
S25VB100 | S25VB | 1000 | 25 | 300 | 1.1 | 5 | --- | -55~+150 | STD
S35VB60 | S35VB | 600 | 35 | 400 | 1.1 | 5 | --- | -55~+150 | STD
S35VB80 | S35VB | 800 | 35 | 400 | 1.1 | 5 | --- | -55~+150 | STD
S35VB100 | S35VB | 1000 | 35 | 400 | 1.1 | 5 | --- | -55~+150 | STD
S50VB60 | S50VB | 600 | 50 | 500 | 1.1 | 5 | --- | -55~+150 | STD
S50VB80 | S50VB | 800 | 50 | 500 | 1.1 | 5 | --- | -55~+150 | STD
S50VB100 | S50VB | 1000 | 50 | 500 | 1.1 | 5 | --- | -55~+150 | STD
GBU406L | GBU | 600 | 4 | 125 | 0.9 | 5 | --- | -55-+150 | STD
GBU606L | GBU | 600 | 6 | 150 | 0.9 | 5 | --- | -55-+150 | STD
GBU806L | GBU | 600 | 8 | 175 | 0.9 | 5 | --- | -55-+150 | STD
GBU1006L | GBU | 600 | 10 | 220 | 0.9 | 5 | --- | -55-+150 | STD
GBU1506L | GBU | 600 | 15 | 220 | 0.92 | 5 | --- | -55-+150 | STD
GBU1506EL | GBU | 600 | 15 | 250 | 0.9 | 5 | --- | -55-+150 | STD
GBJ1506L | GBJ | 600 | 15 | 300 | 0.92 | 5 | --- | -55-+150 | STD
GBJ1506EL | GBJ | 600 | 15 | 250 | 0.9 | 5 | --- | -55-+150 | STD
GBJ2006L | GBJ | 600 | 20 | 350 | 0.92 | 5 | --- | -55-+150 | STD
GBJ2506L | GBJ | 600 | 25 | 400 | 0.92 | 5 | --- | -55-+150 | STD
GBJ2506EL | GBJ | 600 | 25 | 420 | 0.92 | 5 | --- | -55-+150 | STD
GBJ3006L | GBJ | 600 | 30 | 450 | 0.92 | 5 | --- | -55-+150 | STD
GBJ3506L | GBJ | 600 | 35 | 450 | 0.92 | 5 | --- | -55-+150 | STD
GBU408L | GBU | 800 | 4 | 125 | 0.92 | 5 | --- | -55-+150 | STD
GBU608L | GBU | 800 | 6 | 150 | 0.92 | 5 | --- | -55-+150 | STD
GBU808L | GBU | 800 | 8 | 175 | 0.92 | 5 | --- | -55-+150 | STD
GBU1008L | GBU | 800 | 10 | 220 | 0.92 | 5 | --- | -55-+150 | STD
GBU1508L | GBU | 800 | 15 | 220 | 0.94 | 5 | --- | -55-+150 | STD
GBJ1508L | GBJ | 800 | 15 | 300 | 0.94 | 5 | --- | -55-+150 | STD
GBJ2008L | GBJ | 800 | 20 | 350 | 0.94 | 5 | --- | -55-+150 | STD
GBJ2508L | GBJ | 800 | 25 | 400 | 0.94 | 5 | --- | -55-+150 | STD
GBJ3008L | GBJ | 800 | 30 | 450 | 0.94 | 5 | --- | -55-+150 | STD
GBJ3508L | GBJ | 800 | 35 | 450 | 0.94 | 5 | --- | -55-+150 | STD
RABS2 THRU RABS4 | ABS | 200-400 | 1 | 30 | 1.3 | 5 | 150 | -55-+150 | FR
RABS6 | ABS | 600 | 1 | 30 | 1.3 | 5 | 250 | -55-+150 | FR
RABS8 THRU RABS10 | ABS | 800-1000 | 1 | 30 | 1.3 | 5 | 500 | -55-+150 | FR
RABS22 THRU RABS24 | ABS | 200-400 | 2 | 50 | 13 | 5 | 150 | -55-+150 | FR
RABS26 | ABS | 600 | 2 | 50 | 13 | 5 | 250 | -55-+150 | FR
RABS28 THRU RABS210 | ABS | 800-1000 | 2 | 50 | 13 | 5 | 500 | -55-+150 | FR
RBBS3005 THRU RBBS304 | BBS | 50-400 | 3 | 100 | 1.3 | 5 | 150 | -55-+150 | FR
RBBS306 | BBS | 600 | 3 | 100 | 1.3 | 5 | 250 | -55-+150 | FR
RBBS308 THRU RBBS310 | BBS | 800-1000 | 3 | 100 | 1.3 | 5 | 500 | -55-+150 | FR
RBBS4005 THRU RBBS404 | BBS | 50-400 | 4 | 125 | 1.3 | 5 | 150 | -55-+150 | FR
RBBS406 | BBS | 600 | 4 | 125 | 1.3 | 5 | 250 | -55-+150 | FR
RBBS408 THRU RBBS410 | BBS | 800-1000 | 4 | 125 | 1.3 | 5 | 500 | -55-+150 | FR
RBBS5005 THRU RBBS504 | BBS | 50-400 | 5 | 125 | 1.3 | 5 | 150 | -55-+150 | FR
RBBS506 | BBS | 600 | 5 | 125 | 1.3 | 5 | 250 | -55-+150 | FR
RBBS508 THRU RBBS510 | BBS | 800-1000 | 5 | 125 | 1.3 | 5 | 500 | -55-+150 | FR
RBBS6005 THRU RBBS604 | BBS | 50-400 | 6 | 150 | 1.3 | 5 | 150 | -55-+150 | FR
RBBS606 | BBS | 600 | 6 | 150 | 1.3 | 5 | 250 | -55-+150 | FR
RBBS608 THRU RBBS610 | BBS | 800-1000 | 6 | 150 | 1.3 | 5 | 500 | -55-+150 | FR
RCBS6005 THRU RCBS604 | CBS | 50-400 | 6 | 150 | 1.3 | 5 | 150 | -55-+150 | FR
RCBS606 | CBS | 600 | 6 | 150 | 1.3 | 5 | 250 | -55-+150 | FR
RCBS608 THRU RCBS610 | CBS | 800-1000 | 6 | 150 | 1.3 | 5 | 500 | -55-+150 | FR
RCBS8005 THRU RCBS804 | CBS | 50-400 | 8 | 175 | 1.3 | 5 | 150 | -55-+150 | FR
RCBS806 | CBS | 600 | 8 | 175 | 1.3 | 5 | 250 | -55-+150 | FR
RCBS808 THRU RCBS810 | CBS | 800-1000 | 8 | 175 | 1.3 | 5 | 500 | -55-+150 | FR
UCBS6005 THRU UCBS602 | CBS | 50-200 | 6 | 150 | 1 | 5 | 50 | -55-+150 | MUR
UCBS604 | CBS | 400 | 6 | 150 | 1.3 | 5 | 50 | -55-+150 | MUR
UCBS606 | CBS | 600 | 6 | 150 | 1.7 | 5 | 50 | -55-+150 | MUR
UCBS608 THRU UCBS610 | CBS | 800-1000 | 6 | 150 | 1.7 | 5 | 75 | -55-+150 | HER
ECBS6005 THRU ECBS602 | CBS | 50-200 | 6 | 125 | 1 | 5 | 35 | -55-+150 | SF
ECBS604 | CBS | 400 | 6 | 125 | 1.3 | 5 | 35 | -55-+150 | SF
ECBS606 THRU ECBS608 | CBS | 600-800 | 6 | 125 | 1.7 | 5 | 50 | -55-+150 | MUR
ECBS610 | CBS | 1000 | 6 | 125 | 1.7 | 5 | 75 | -55-+150 | HER
UGBU20F | GBU | 300 | 10 | 240 | 1.3 | 5 | 75 | -55-+150 | HER
UGBU1006 | GBU | 600 | 10 | 175 | 1.7 | 5 | 35 | -55-+150 | SF
RGBU1010 | GBU | 1000 | 10 | 175 | 1.35 | 5 | 500 | -55-+150 | FR
EGBU20J | GBU | 600 | 20 | 150 | 1.3 | 5 | 75 | -55-+150 | HER
Specialist for Semiconductor Devices
The products described on this page have a warranty period of 2 years and can be OEM, ODM, and provide technical engineer support services. If you need samples, please contact our sales staff
HL ELECTRONICS (HONG KONG) CO.,LTD
Web:http://www.hlelectronicsco.com
Sales manager:Coco Li
Email: coco@hlelectronicsco.com
Microsoft Teams:coco@hlelectronicsco.com
WhatsApp:+86-13590355140
QQ:850841458
Tel: +86-13590355140

## 整流二极管
General Series Rectifier
Part Number | Package | VRRM (V) | Io (A) | IFSM (A) | VF (V) | IR(uA) @25℃ | Trr (ns) | Tj (℃) | Classes
D1G | T-1 | 50 | 1 | 30 | 1 | 2.5 | --- | -55~+150 | STD
D2G | T-1 | 100 | 1 | 30 | 1 | 2.5 | --- | -55~+150 | STD
D3G | T-1 | 200 | 1 | 30 | 1 | 2.5 | --- | -55~+150 | STD
D4G | T-1 | 400 | 1 | 30 | 1 | 2.5 | --- | -55~+150 | STD
D5G | T-1 | 600 | 1 | 30 | 1 | 2.5 | --- | -55~+150 | STD
D6G | T-1 | 800 | 1 | 30 | 1 | 2.5 | --- | -55~+150 | STD
D7G | T-1 | 1000 | 1 | 30 | 1 | 2.5 | --- | -55~+150 | STD
1N4001G | DO-41 | 50 | 1 | 30 | 1 | 2.5 | --- | -55~+150 | STD
1N4002G | DO-41 | 100 | 1 | 30 | 1 | 2.5 | --- | -55~+150 | STD
1N4003G | DO-41 | 200 | 1 | 30 | 1 | 2.5 | --- | -55~+150 | STD
1N4004G | DO-41 | 400 | 1 | 30 | 1 | 2.5 | --- | -55~+150 | STD
1N4005G | DO-41 | 600 | 1 | 30 | 1 | 2.5 | --- | -55~+150 | STD
1N4006G | DO-41 | 800 | 1 | 30 | 1 | 2.5 | --- | -55~+150 | STD
1N4007G | DO-41 | 1000 | 1 | 30 | 1 | 2.5 | --- | -55~+150 | STD
GP10A | DO-41 | 50 | 1 | 30 | 1.1 | 5 | --- | -55~+150 | STD
GP10B | DO-41 | 100 | 1 | 30 | 1.1 | 5 | --- | -55~+150 | STD
GP10D | DO-41 | 200 | 1 | 30 | 1.1 | 5 | --- | -55~+150 | STD
GP10G | DO-41 | 400 | 1 | 30 | 1.1 | 5 | --- | -55~+150 | STD
GP10J | DO-41 | 600 | 1 | 30 | 1.1 | 5 | --- | -55~+150 | STD
GP10K | DO-41 | 800 | 1 | 30 | 1.2 | 5 | --- | -55~+150 | STD
GP10M | DO-41 | 1000 | 1 | 30 | 1.2 | 5 | --- | -55~+150 | STD
GP10N | DO-41 | 1100 | 1 | 25 | 1.2 | 5 | --- | -55~+150 | STD
GP10Q | DO-41 | 1200 | 1 | 25 | 1.2 | 5 | --- | -55~+150 | STD
GP10T | DO-41 | 1300 | 1 | 25 | 1.3 | 5 | --- | -55~+150 | STD
GP10V | DO-41 | 1400 | 1 | 25 | 1.3 | 5 | --- | -55~+150 | STD
GP10W | DO-41 | 1500 | 1 | 25 | 1.3 | 5 | --- | -55~+150 | STD
GP10Y | DO-41 | 1600 | 1 | 25 | 1.3 | 5 | --- | -55~+150 | STD
1N5391G | DO-15 | 50 | 1.5 | 50 | 1.1 | 2.5 | --- | -55~+150 | STD
1N5392G | DO-15 | 100 | 1.5 | 50 | 1.1 | 2.5 | --- | -55~+150 | STD
1N5393G | DO-15 | 200 | 1.5 | 50 | 1.1 | 2.5 | --- | -55~+150 | STD
1N5395G | DO-15 | 400 | 1.5 | 50 | 1.1 | 2.5 | --- | -55~+150 | STD
1N5397G | DO-15 | 600 | 1.5 | 50 | 1.1 | 2.5 | --- | -55~+150 | STD
1N5398G | DO-15 | 800 | 1.5 | 50 | 1.1 | 2.5 | --- | -55~+150 | STD
1N5399G | DO-15 | 1000 | 1.5 | 50 | 1.1 | 2.5 | --- | -55~+150 | STD
RL201G | DO-15 | 50 | 2 | 60 | 1.1 | 2.5 | --- | -55~+150 | STD
RL202G | DO-15 | 100 | 2 | 60 | 1.1 | 2.5 | --- | -55~+150 | STD
RL203G | DO-15 | 200 | 2 | 60 | 1.1 | 2.5 | --- | -55~+150 | STD
RL204G | DO-15 | 400 | 2 | 60 | 1.1 | 2.5 | --- | -55~+150 | STD
RL205G | DO-15 | 600 | 2 | 60 | 1.1 | 2.5 | --- | -55~+150 | STD
RL206G | DO-15 | 800 | 2 | 60 | 1.1 | 2.5 | --- | -55~+150 | STD
RL207G | DO-15 | 1000 | 2 | 60 | 1.1 | 2.5 | --- | -55~+150 | STD
RL251G | DO-15 | 50 | 2.5 | 120 | 1.1 | 2.5 | --- | -55~+150 | STD
RL252G | DO-15 | 100 | 2.5 | 120 | 1.1 | 2.5 | --- | -55~+150 | STD
RL253G | DO-15 | 200 | 2.5 | 120 | 1.1 | 2.5 | --- | -55~+150 | STD
RL254G | DO-15 | 400 | 2.5 | 120 | 1.1 | 2.5 | --- | -55~+150 | STD
RL255G | DO-15 | 600 | 2.5 | 120 | 1.1 | 2.5 | --- | -55~+150 | STD
RL256G | DO-15 | 800 | 2.5 | 120 | 1.1 | 2.5 | --- | -55~+150 | STD
RL257G | DO-15 | 1000 | 2.5 | 120 | 1.1 | 2.5 | --- | -55~+150 | STD
1N5400G | DO-27 | 50 | 3 | 200 | 1.1 | 2.5 | --- | -55~+150 | STD
1N5401G | DO-27 | 100 | 3 | 200 | 1.1 | 2.5 | --- | -55~+150 | STD
1N5402G | DO-27 | 200 | 3 | 200 | 1.1 | 2.5 | --- | -55~+150 | STD
1N5404G | DO-27 | 400 | 3 | 200 | 1.1 | 2.5 | --- | -55~+150 | STD
1N5406G | DO-27 | 600 | 3 | 200 | 1.1 | 2.5 | --- | -55~+150 | STD
1N5407G | DO-27 | 800 | 3 | 200 | 1.1 | 2.5 | --- | -55~+150 | STD
1N5408G | DO-27 | 1000 | 3 | 200 | 1.1 | 2.5 | --- | -55~+150 | STD
BY251G | DO-27 | 200 | 3 | 200 | 1 | 2.5 | --- | -55~+150 | STD
BY252G | DO-27 | 400 | 3 | 200 | 1 | 2.5 | --- | -55~+150 | STD
BY253G | DO-27 | 600 | 3 | 200 | 1 | 2.5 | --- | -55~+150 | STD
BY254G | DO-27 | 800 | 3 | 200 | 1 | 2.5 | --- | -55~+150 | STD
BY255G | DO-27 | 1300 | 3 | 200 | 1 | 2.5 | --- | -55~+150 | STD
6A05G | P600 | 50 | 6 | 200 | 1.1 | 2.5 | --- | -55~+150 | STD
6A1G | P600 | 100 | 6 | 200 | 1.1 | 2.5 | --- | -55~+150 | STD
6A2G | P600 | 200 | 6 | 200 | 1.1 | 2.5 | --- | -55~+150 | STD
6A4G | P600 | 400 | 6 | 200 | 1.1 | 2.5 | --- | -55~+150 | STD
6A6G | P600 | 600 | 6 | 200 | 1.1 | 2.5 | --- | -55~+150 | STD
6A8G | P600 | 800 | 6 | 200 | 1.1 | 2.5 | --- | -55~+150 | STD
6A10G | P600 | 1000 | 6 | 200 | 1.1 | 2.5 | --- | -55~+150 | STD
10A05G | P600 | 50 | 10 | 220 | 1.1 | 2.5 | --- | -55~+150 | STD
10A1G | P600 | 100 | 10 | 220 | 1.1 | 2.5 | --- | -55~+150 | STD
10A2G | P600 | 200 | 10 | 220 | 1.1 | 2.5 | --- | -55~+150 | STD
10A4G | P600 | 400 | 10 | 220 | 1.1 | 2.5 | --- | -55~+150 | STD
10A6G | P600 | 600 | 10 | 220 | 1.1 | 2.5 | --- | -55~+150 | STD
10A8G | P600 | 800 | 10 | 220 | 1.1 | 2.5 | --- | -55~+150 | STD
10A10G | P600 | 1000 | 10 | 220 | 1.1 | 2.5 | --- | -55~+150 | STD
GS1A | SMA | 50 | 1 | 30 | 1.1 | 5 | --- | -55~+150 | STD
GS1B | SMA | 100 | 1 | 30 | 1.1 | 5 | --- | -55~+150 | STD
GS1D | SMA | 200 | 1 | 30 | 1.1 | 5 | --- | -55~+150 | STD
GS1G | SMA | 400 | 1 | 30 | 1.1 | 5 | --- | -55~+150 | STD
GS1J | SMA | 600 | 1 | 30 | 1.1 | 5 | --- | -55~+150 | STD
GS1K | SMA | 800 | 1 | 30 | 1.1 | 5 | --- | -55~+150 | STD
GS1M | SMA | 1000 | 1 | 30 | 1.1 | 5 | --- | -55~+150 | STD
GS2AA | SMA | 50 | 2 | 50 | 1.1 | 5 | --- | -55~+150 | STD
GS2BA | SMA | 100 | 2 | 50 | 1.1 | 5 | --- | -55~+150 | STD
GS2DA | SMA | 200 | 2 | 50 | 1.1 | 5 | --- | -55~+150 | STD
GS2GA | SMA | 400 | 2 | 50 | 1.1 | 5 | --- | -55~+150 | STD
GS2JA | SMA | 600 | 2 | 50 | 1.1 | 5 | --- | -55~+150 | STD
GS2KA | SMA | 800 | 2 | 50 | 1.1 | 5 | --- | -55~+150 | STD
GS2MA | SMA | 1000 | 2 | 50 | 1.1 | 5 | --- | -55~+150 | STD
GS2A | SMB | 50 | 2 | 50 | 1.15 | 5 | --- | -55~+150 | STD
GS2B | SMB | 100 | 2 | 50 | 1.15 | 5 | --- | -55~+150 | STD
GS2D | SMB | 200 | 2 | 50 | 1.15 | 5 | --- | -55~+150 | STD
GS2G | SMB | 400 | 2 | 50 | 1.15 | 5 | --- | -55~+150 | STD
GS2J | SMB | 600 | 2 | 50 | 1.15 | 5 | --- | -55~+150 | STD
GS2K | SMB | 800 | 2 | 50 | 1.15 | 5 | --- | -55~+150 | STD
GS2M | SMB | 1000 | 2 | 50 | 1.15 | 5 | --- | -55~+150 | STD
GS3AB | SMB | 50 | 3 | 100 | 1.15 | 10 | --- | -55~+150 | STD
GS3BB | SMB | 100 | 3 | 100 | 1.15 | 10 | --- | -55~+150 | STD
GS3DB | SMB | 200 | 3 | 100 | 1.15 | 10 | --- | -55~+150 | STD
GS3GB | SMB | 400 | 3 | 100 | 1.15 | 10 | --- | -55~+150 | STD
GS3JB | SMB | 600 | 3 | 100 | 1.15 | 10 | --- | -55~+150 | STD
GS3KB | SMB | 800 | 3 | 100 | 1.15 | 10 | --- | -55~+150 | STD
GS3MB | SMB | 1000 | 3 | 100 | 1.15 | 10 | --- | -55~+150 | STD
GS3A | SMC | 50 | 3 | 100 | 1.15 | 10 | --- | -55~+150 | STD
GS3B | SMC | 100 | 3 | 100 | 1.15 | 10 | --- | -55~+150 | STD
GS3D | SMC | 200 | 3 | 100 | 1.15 | 10 | --- | -55~+150 | STD
GS3G | SMC | 400 | 3 | 100 | 1.15 | 10 | --- | -55~+150 | STD
GS3J | SMC | 600 | 3 | 100 | 1.15 | 10 | --- | -55~+150 | STD
GS3K | SMC | 800 | 3 | 100 | 1.15 | 10 | --- | -55~+150 | STD
GS3M | SMC | 1000 | 3 | 100 | 1.15 | 10 | --- | -55~+150 | STD
GS5A | SMC | 50 | 5 | 120 | 1.15 | 10 | --- | -55~+150 | STD
GS5B | SMC | 100 | 5 | 120 | 1.15 | 10 | --- | -55~+150 | STD
GS5D | SMC | 200 | 5 | 120 | 1.15 | 10 | --- | -55~+150 | STD
GS5G | SMC | 400 | 5 | 120 | 1.15 | 10 | --- | -55~+150 | STD
GS5J | SMC | 600 | 5 | 120 | 1.15 | 10 | --- | -55~+150 | STD
GS5K | SMC | 800 | 5 | 120 | 1.15 | 10 | --- | -55~+150 | STD
GS5M | SMC | 1000 | 5 | 120 | 1.15 | 10 | --- | -55~+150 | STD
A1 | SOD-123 | 50 | 1 | 30 | 1.1 | 5 | --- | -55~+150 | STD
A2 | SOD-123 | 100 | 1 | 30 | 1.1 | 5 | --- | -55~+150 | STD
A3 | SOD-123 | 200 | 1 | 30 | 1.1 | 5 | --- | -55~+150 | STD
A4 | SOD-123 | 400 | 1 | 30 | 1.1 | 5 | --- | -55~+150 | STD
A5 | SOD-123 | 600 | 1 | 30 | 1.1 | 5 | --- | -55~+150 | STD
A6 | SOD-123 | 800 | 1 | 30 | 1.1 | 5 | --- | -55~+150 | STD
A7 | SOD-123 | 1000 | 1 | 30 | 1.1 | 5 | --- | -55~+150 | STD
S1AF | SMAF | 50 | 1 | 30 | 1.1 | 5 | --- | -55~+150 | STD
S1BF | SMAF | 100 | 1 | 30 | 1.1 | 5 | --- | -55~+150 | STD
S1DF | SMAF | 200 | 1 | 30 | 1.1 | 5 | --- | -55~+150 | STD
S1GF | SMAF | 400 | 1 | 30 | 1.1 | 5 | --- | -55~+150 | STD
S1JF | SMAF | 600 | 1 | 30 | 1.1 | 5 | --- | -55~+150 | STD
S1KF | SMAF | 800 | 1 | 30 | 1.1 | 5 | --- | -55~+150 | STD
S1MF | SMAF | 1000 | 1 | 30 | 1.1 | 5 | --- | -55~+150 | STD
S2AAF | SMAF | 50 | 2 | 50 | 1.1 | 5 | --- | -55~+150 | STD
S2BAF | SMAF | 100 | 2 | 50 | 1.1 | 5 | --- | -55~+150 | STD
S2DAF | SMAF | 200 | 2 | 50 | 1.1 | 5 | --- | -55~+150 | STD
S2GAF | SMAF | 400 | 2 | 50 | 1.1 | 5 | --- | -55~+150 | STD
S2JAF | SMAF | 600 | 2 | 50 | 1.1 | 5 | --- | -55~+150 | STD
S2KAF | SMAF | 800 | 2 | 50 | 1.1 | 5 | --- | -55~+150 | STD
S2MAF | SMAF | 1000 | 2 | 50 | 1.1 | 5 | --- | -55~+150 | STD
S3AAF | SMAF | 50 | 3 | 80 | 1.1 | 5 | --- | -55~+150 | STD
S3BAF | SMAF | 100 | 3 | 80 | 1.1 | 5 | --- | -55~+150 | STD
S3DAF | SMAF | 200 | 3 | 80 | 1.1 | 5 | --- | -55~+150 | STD
S3GAF | SMAF | 400 | 3 | 80 | 1.1 | 5 | --- | -55~+150 | STD
S3JAF | SMAF | 600 | 3 | 80 | 1.1 | 5 | --- | -55~+150 | STD
S3KAF | SMAF | 800 | 3 | 80 | 1.1 | 5 | --- | -55~+150 | STD
S3MAF | SMAF | 1000 | 3 | 80 | 1.1 | 5 | --- | -55~+150 | STD
GS2AF | SMBF | 50 | 2 | 50 | 1.15 | 5 | --- | -55~+150 | STD
GS2BF | SMBF | 100 | 2 | 50 | 1.15 | 5 | --- | -55~+150 | STD
GS2DF | SMBF | 200 | 2 | 50 | 1.15 | 5 | --- | -55~+150 | STD
GS2GF | SMBF | 400 | 2 | 50 | 1.15 | 5 | --- | -55~+150 | STD
GS2JF | SMBF | 600 | 2 | 50 | 1.15 | 5 | --- | -55~+150 | STD
GS2KF | SMBF | 800 | 2 | 50 | 1.15 | 5 | --- | -55~+150 | STD
GS2MF | SMBF | 1000 | 2 | 50 | 1.15 | 5 | --- | -55~+150 | STD
GS3ABF | SMBF | 50 | 3 | 100 | 1.15 | 10 | --- | -55~+150 | STD
GS3BBF | SMBF | 100 | 3 | 100 | 1.15 | 10 | --- | -55~+150 | STD
GS3DBF | SMBF | 200 | 3 | 100 | 1.15 | 10 | --- | -55~+150 | STD
GS3GBF | SMBF | 400 | 3 | 100 | 1.15 | 10 | --- | -55~+150 | STD
GS3JBF | SMBF | 600 | 3 | 100 | 1.15 | 10 | --- | -55~+150 | STD
GS3KBF | SMBF | 800 | 3 | 100 | 1.15 | 10 | --- | -55~+150 | STD
GS3MBF | SMBF | 1000 | 3 | 100 | 1.15 | 10 | --- | -55~+150 | STD
Specialist for Semiconductor Devices
The products described on this page have a warranty period of 2 years and can be OEM, ODM, and provide technical engineer support services. If you need samples, please contact our sales staff
HL ELECTRONICS (HONG KONG) CO.,LTD
Web:http://www.hlelectronicsco.com
Sales manager:Coco Li
Email: coco@hlelectronicsco.com
Microsoft Teams:coco@hlelectronicsco.com
WhatsApp:+86-13590355140
QQ:850841458
Tel: +86-13590355140

## 快恢复二极管
Fast Recovery Rectifier
Part Number | Package | VRRM (V) | Io (A) | IFSM (A) | VF (V) | IR(uA) @25℃ | Trr (ns) | Tj (℃) | Classes
FD1G | T-1 | 50 | 1 | 30 | 1.3 | 2.5 | 150 | -55~+150 | FR
FD2G | T-1 | 100 | 1 | 30 | 1.3 | 2.5 | 150 | -55~+150 | FR
FD3G | T-1 | 200 | 1 | 30 | 1.3 | 2.5 | 150 | -55~+150 | FR
FD4G | T-1 | 400 | 1 | 30 | 1.3 | 2.5 | 150 | -55~+150 | FR
FD5G | T-1 | 600 | 1 | 30 | 1.3 | 2.5 | 250 | -55~+150 | FR
FD6G | T-1 | 800 | 1 | 30 | 1.3 | 2.5 | 500 | -55~+150 | FR
FD7G | T-1 | 1000 | 1 | 30 | 1.3 | 2.5 | 500 | -55~+150 | FR
1N4933G | DO-41 | 50 | 1 | 30 | 1.2 | 2.5 | 150 | -55~+150 | FR
1N4934G | DO-41 | 100 | 1 | 30 | 1.2 | 2.5 | 150 | -55~+150 | FR
1N4935G | DO-41 | 200 | 1 | 30 | 1.2 | 2.5 | 150 | -55~+150 | FR
1N4936G | DO-41 | 400 | 1 | 30 | 1.2 | 2.5 | 150 | -55~+150 | FR
1N4937G | DO-41 | 600 | 1 | 30 | 1.2 | 2.5 | 150 | -55~+150 | FR
FR101G | DO-41 | 50 | 1 | 30 | 1.3 | 2.5 | 150 | -55~+150 | FR
FR102G | DO-41 | 100 | 1 | 30 | 1.3 | 2.5 | 150 | -55~+150 | FR
FR103G | DO-41 | 200 | 1 | 30 | 1.3 | 2.5 | 150 | -55~+150 | FR
FR104G | DO-41 | 400 | 1 | 30 | 1.3 | 2.5 | 150 | -55~+150 | FR
FR105G | DO-41 | 600 | 1 | 30 | 1.3 | 2.5 | 250 | -55~+150 | FR
FR106G | DO-41 | 800 | 1 | 30 | 1.3 | 2.5 | 500 | -55~+150 | FR
FR107G | DO-41 | 1000 | 1 | 30 | 1.3 | 2.5 | 500 | -55~+150 | FR
FR151GS | DO-41 | 50 | 1.5 | 50 | 1.3 | 2.5 | 150 | -55~+150 | FR
FR152GS | DO-41 | 100 | 1.5 | 50 | 1.3 | 2.5 | 150 | -55~+150 | FR
FR153GS | DO-41 | 200 | 1.5 | 50 | 1.3 | 2.5 | 150 | -55~+150 | FR
FR154GS | DO-41 | 400 | 1.5 | 50 | 1.3 | 2.5 | 150 | -55~+150 | FR
FR155GS | DO-41 | 600 | 1.5 | 50 | 1.3 | 2.5 | 250 | -55~+150 | FR
FR156GS | DO-41 | 800 | 1.5 | 50 | 1.3 | 2.5 | 500 | -55~+150 | FR
FR157GS | DO-41 | 1000 | 1.5 | 50 | 1.3 | 2.5 | 500 | -55~+150 | FR
FR151G | DO-15 | 50 | 1.5 | 50 | 1.3 | 2.5 | 150 | -55~+150 | FR
FR152G | DO-15 | 100 | 1.5 | 50 | 1.3 | 2.5 | 150 | -55~+150 | FR
FR153G | DO-15 | 200 | 1.5 | 50 | 1.3 | 2.5 | 150 | -55~+150 | FR
FR154G | DO-15 | 400 | 1.5 | 50 | 1.3 | 2.5 | 150 | -55~+150 | FR
FR155G | DO-15 | 600 | 1.5 | 50 | 1.3 | 2.5 | 250 | -55~+150 | FR
FR156G | DO-15 | 800 | 1.5 | 50 | 1.3 | 2.5 | 500 | -55~+150 | FR
FR157G | DO-15 | 1000 | 1.5 | 50 | 1.3 | 2.5 | 500 | -55~+150 | FR
FR201G | DO-15 | 50 | 2 | 60 | 1.3 | 2.5 | 150 | -55~+150 | FR
FR202G | DO-15 | 100 | 2 | 60 | 1.3 | 2.5 | 150 | -55~+150 | FR
FR203G | DO-15 | 200 | 2 | 60 | 1.3 | 2.5 | 150 | -55~+150 | FR
FR204G | DO-15 | 400 | 2 | 60 | 1.3 | 2.5 | 150 | -55~+150 | FR
FR205G | DO-15 | 600 | 2 | 60 | 1.3 | 2.5 | 250 | -55~+150 | FR
FR206G | DO-15 | 800 | 2 | 60 | 1.3 | 2.5 | 500 | -55~+150 | FR
FR207G | DO-15 | 1000 | 2 | 60 | 1.3 | 2.5 | 500 | -55~+150 | FR
FR301G | DO-27 | 50 | 3 | 150 | 1.3 | 2.5 | 150 | -55~+150 | FR
FR302G | DO-27 | 100 | 3 | 150 | 1.3 | 2.5 | 150 | -55~+150 | FR
FR303G | DO-27 | 200 | 3 | 150 | 1.3 | 2.5 | 150 | -55~+150 | FR
FR304G | DO-27 | 400 | 3 | 150 | 1.3 | 2.5 | 150 | -55~+150 | FR
FR305G | DO-27 | 600 | 3 | 150 | 1.3 | 2.5 | 250 | -55~+150 | FR
FR306G | DO-27 | 800 | 3 | 150 | 1.3 | 2.5 | 500 | -55~+150 | FR
FR307G | DO-27 | 1000 | 3 | 150 | 1.3 | 2.5 | 500 | -55~+150 | FR
FR1001G | P600 | 50 | 10 | 220 | 1.3 | 2.5 | 150 | -55~+150 | FR
FR1002G | P600 | 100 | 10 | 220 | 1.3 | 2.5 | 150 | -55~+150 | FR
FR1003G | P600 | 200 | 10 | 220 | 1.3 | 2.5 | 150 | -55~+150 | FR
FR1004G | P600 | 400 | 10 | 220 | 1.3 | 2.5 | 150 | -55~+150 | FR
FR1005G | P600 | 600 | 10 | 220 | 1.3 | 2.5 | 250 | -55~+150 | FR
FR1006G | P600 | 800 | 10 | 220 | 1.3 | 2.5 | 500 | -55~+150 | FR
FR1007G | P600 | 1000 | 10 | 220 | 1.3 | 2.5 | 500 | -55~+150 | FR
GR1A | SMA | 50 | 1 | 30 | 1.3 | 5 | 150 | -55~+150 | FR
GR1B | SMA | 100 | 1 | 30 | 1.3 | 5 | 150 | -55~+150 | FR
GR1D | SMA | 200 | 1 | 30 | 1.3 | 5 | 150 | -55~+150 | FR
GR1G | SMA | 400 | 1 | 30 | 1.3 | 5 | 150 | -55~+150 | FR
GR1J | SMA | 600 | 1 | 30 | 1.3 | 5 | 250 | -55~+150 | FR
GR1K | SMA | 800 | 1 | 30 | 1.3 | 5 | 500 | -55~+150 | FR
GR1M | SMA | 1000 | 1 | 30 | 1.3 | 5 | 500 | -55~+150 | FR
GR2AA | SMA | 50 | 2 | 50 | 1.3 | 5 | 150 | -55~+150 | FR
GR2BA | SMA | 100 | 2 | 50 | 1.3 | 5 | 150 | -55~+150 | FR
GR2DA | SMA | 200 | 2 | 50 | 1.3 | 5 | 150 | -55~+150 | FR
GR2GA | SMA | 400 | 2 | 50 | 1.3 | 5 | 150 | -55~+150 | FR
GR2JA | SMA | 600 | 2 | 50 | 1.3 | 5 | 250 | -55~+150 | FR
GR2KA | SMA | 800 | 2 | 50 | 1.3 | 5 | 500 | -55~+150 | FR
GR2MA | SMA | 1000 | 2 | 50 | 1.3 | 5 | 500 | -55~+150 | FR
GR2A | SMB | 50 | 2 | 50 | 1.3 | 5 | 150 | -55~+150 | FR
GR2B | SMB | 100 | 2 | 50 | 1.3 | 5 | 150 | -55~+150 | FR
GR2D | SMB | 200 | 2 | 50 | 1.3 | 5 | 150 | -55~+150 | FR
GR2G | SMB | 400 | 2 | 50 | 1.3 | 5 | 150 | -55~+150 | FR
GR2J | SMB | 600 | 2 | 50 | 1.3 | 5 | 250 | -55~+150 | FR
GR2K | SMB | 800 | 2 | 50 | 1.3 | 5 | 500 | -55~+150 | FR
GR2M | SMB | 1000 | 2 | 50 | 1.3 | 5 | 500 | -55~+150 | FR
GR3AB | SMB | 50 | 3 | 100 | 1.3 | 5 | 150 | -55~+150 | FR
GR3BB | SMB | 100 | 3 | 100 | 1.3 | 5 | 150 | -55~+150 | FR
GR3DB | SMB | 200 | 3 | 100 | 1.3 | 5 | 150 | -55~+150 | FR
GR3GB | SMB | 400 | 3 | 100 | 1.3 | 5 | 150 | -55~+150 | FR
GR3JB | SMB | 600 | 3 | 100 | 1.3 | 5 | 250 | -55~+150 | FR
GR3KB | SMB | 800 | 3 | 100 | 1.3 | 5 | 500 | -55~+150 | FR
GR3MB | SMB | 1000 | 3 | 100 | 1.3 | 5 | 500 | -55~+150 | FR
GR3A | SMC | 50 | 3 | 100 | 1.3 | 10 | 150 | -55~+150 | FR
GR3B | SMC | 100 | 3 | 100 | 1.3 | 10 | 150 | -55~+150 | FR
GR3D | SMC | 200 | 3 | 100 | 1.3 | 10 | 150 | -55~+150 | FR
GR3G | SMC | 400 | 3 | 100 | 1.3 | 10 | 150 | -55~+150 | FR
GR3J | SMC | 600 | 3 | 100 | 1.3 | 10 | 250 | -55~+150 | FR
GR3K | SMC | 800 | 3 | 100 | 1.3 | 10 | 500 | -55~+150 | FR
GR3M | SMC | 1000 | 3 | 100 | 1.3 | 10 | 500 | -55~+150 | FR
GR5A | SMC | 50 | 5 | 120 | 1.3 | 20 | 150 | -55~+150 | FR
GR5B | SMC | 100 | 5 | 120 | 1.3 | 20 | 150 | -55~+150 | FR
GR5D | SMC | 200 | 5 | 120 | 1.3 | 20 | 150 | -55~+150 | FR
GR5G | SMC | 400 | 5 | 120 | 1.3 | 20 | 150 | -55~+150 | FR
GR5J | SMC | 600 | 5 | 120 | 1.3 | 20 | 250 | -55~+150 | FR
GR5K | SMC | 800 | 5 | 120 | 1.3 | 20 | 500 | -55~+150 | FR
GR5M | SMC | 1000 | 5 | 120 | 1.3 | 20 | 500 | -55~+150 | FR
F1 | SOD-123 | 50 | 1 | 30 | 1.3 | 5 | 150 | -55~+150 | FR
F2 | SOD-123 | 100 | 1 | 30 | 1.3 | 5 | 150 | -55~+150 | FR
F3 | SOD-123 | 200 | 1 | 30 | 1.3 | 5 | 150 | -55~+150 | FR
F4 | SOD-123 | 400 | 1 | 30 | 1.3 | 5 | 150 | -55~+150 | FR
F5 | SOD-123 | 600 | 1 | 30 | 1.3 | 5 | 250 | -55~+150 | FR
F6 | SOD-123 | 800 | 1 | 30 | 1.3 | 5 | 500 | -55~+150 | FR
F7 | SOD-123 | 1000 | 1 | 30 | 1.3 | 5 | 500 | -55~+150 | FR
FS1AF | SMAF | 50 | 1 | 30 | 1.3 | 5 | 150 | -55~+150 | FR
FS1BF | SMAF | 100 | 1 | 30 | 1.3 | 5 | 150 | -55~+150 | FR
FS1DF | SMAF | 200 | 1 | 30 | 1.3 | 5 | 150 | -55~+150 | FR
FS1GF | SMAF | 400 | 1 | 30 | 1.3 | 5 | 150 | -55~+150 | FR
FS1JF | SMAF | 600 | 1 | 30 | 1.3 | 5 | 250 | -55~+150 | FR
FS1KF | SMAF | 800 | 1 | 30 | 1.3 | 5 | 500 | -55~+150 | FR
FS1MF | SMAF | 1000 | 1 | 30 | 1.3 | 5 | 500 | -55~+150 | FR
FS2AAF | SMAF | 50 | 2 | 50 | 1.3 | 5 | 150 | -55~+150 | FR
FS2BAF | SMAF | 100 | 2 | 50 | 1.3 | 5 | 150 | -55~+150 | FR
FS2DAF | SMAF | 200 | 2 | 50 | 1.3 | 5 | 150 | -55~+150 | FR
FS2GAF | SMAF | 400 | 2 | 50 | 1.3 | 5 | 150 | -55~+150 | FR
FS2JAF | SMAF | 600 | 2 | 50 | 1.3 | 5 | 250 | -55~+150 | FR
FS2KAF | SMAF | 800 | 2 | 50 | 1.3 | 5 | 500 | -55~+150 | FR
FS2MAF | SMAF | 1000 | 2 | 50 | 1.3 | 5 | 500 | -55~+150 | FR
FS3AAF | SMAF | 50 | 3 | 80 | 1.3 | 5 | 150 | -55~+150 | FR
FS3BAF | SMAF | 100 | 3 | 80 | 1.3 | 5 | 150 | -55~+150 | FR
FS3DAF | SMAF | 200 | 3 | 80 | 1.3 | 5 | 150 | -55~+150 | FR
FS3GAF | SMAF | 400 | 3 | 80 | 1.3 | 5 | 150 | -55~+150 | FR
FS3JAF | SMAF | 600 | 3 | 80 | 1.3 | 5 | 250 | -55~+150 | FR
FS3KAF | SMAF | 800 | 3 | 80 | 1.3 | 5 | 500 | -55~+150 | FR
FS3MAF | SMAF | 1000 | 3 | 80 | 1.3 | 5 | 500 | -55~+150 | FR
GR2AF | SMBF | 50 | 2 | 50 | 1.3 | 5 | 150 | -55~+150 | FR
GR2BF | SMBF | 100 | 2 | 50 | 1.3 | 5 | 150 | -55~+150 | FR
GR2DF | SMBF | 200 | 2 | 50 | 1.3 | 5 | 150 | -55~+150 | FR
GR2GF | SMBF | 400 | 2 | 50 | 1.3 | 5 | 150 | -55~+150 | FR
GR2JF | SMBF | 600 | 2 | 50 | 1.3 | 5 | 250 | -55~+150 | FR
GR2KF | SMBF | 800 | 2 | 50 | 1.3 | 5 | 500 | -55~+150 | FR
GR2MF | SMBF | 1000 | 2 | 50 | 1.3 | 5 | 500 | -55~+150 | FR
GR3ABF | SMBF | 50 | 3 | 100 | 1.3 | 5 | 150 | -55~+150 | FR
GR3BBF | SMBF | 100 | 3 | 100 | 1.3 | 5 | 150 | -55~+150 | FR
GR3DBF | SMBF | 200 | 3 | 100 | 1.3 | 5 | 150 | -55~+150 | FR
GR3GBF | SMBF | 400 | 3 | 100 | 1.3 | 5 | 150 | -55~+150 | FR
GR3JBF | SMBF | 600 | 3 | 100 | 1.3 | 5 | 250 | -55~+150 | FR
GR3KBF | SMBF | 800 | 3 | 100 | 1.3 | 5 | 500 | -55~+150 | FR
GR3MBF | SMBF | 1000 | 3 | 100 | 1.3 | 5 | 500 | -55~+150 | FR
Specialist for Semiconductor Devices
The products described on this page have a warranty period of 2 years and can be OEM, ODM, and provide technical engineer support services. If you need samples, please contact our sales staff
HL ELECTRONICS (HONG KONG) CO.,LTD
Web:http://www.hlelectronicsco.com
Sales manager:Coco Li
Email: coco@hlelectronicsco.com
Microsoft Teams:coco@hlelectronicsco.com
WhatsApp:+86-13590355140
QQ:850841458
Tel: +86-13590355140

## 超高效整流二极管
High Efficient Rectifier
Part Number | Package | VRRM (V) | Io (A) | IFSM (A) | VF (V) | IR(uA) @25℃ | Trr (ns) | Tj (℃) | Classes
UD1G | T-1 | 50 | 1 | 30 | 1 | 2.5 | 50 | -55~+150 | HER
UD2G | T-1 | 100 | 1 | 30 | 1 | 2.5 | 50 | -55~+150 | HER
UD3G | T-1 | 200 | 1 | 30 | 1 | 2.5 | 50 | -55~+150 | HER
UD4G | T-1 | 300 | 1 | 30 | 1.7 | 2.5 | 50 | -55~+150 | HER
UD5G | T-1 | 400 | 1 | 30 | 1.3 | 2.5 | 50 | -55~+150 | HER
UD6G | T-1 | 600 | 1 | 30 | 1.7 | 2.5 | 75 | -55~+150 | HER
UD7G | T-1 | 800 | 1 | 30 | 1.7 | 2.5 | 75 | -55~+150 | HER
UD8G | T-1 | 1000 | 1 | 30 | 1.7 | 2.5 | 75 | -55~+150 | HER
HER101G | DO-41 | 50 | 1 | 30 | 1 | 2.5 | 50 | -55~+150 | HER
HER102G | DO-41 | 100 | 1 | 30 | 1 | 2.5 | 50 | -55~+150 | HER
HER103G | DO-41 | 200 | 1 | 30 | 1 | 2.5 | 50 | -55~+150 | HER
HER104G | DO-41 | 300 | 1 | 30 | 1.7 | 2.5 | 50 | -55~+150 | HER
HER105G | DO-41 | 400 | 1 | 30 | 1.3 | 2.5 | 50 | -55~+150 | HER
HER106G | DO-41 | 600 | 1 | 30 | 1.7 | 2.5 | 75 | -55~+150 | HER
HER107G | DO-41 | 800 | 1 | 30 | 1.7 | 2.5 | 75 | -55~+150 | HER
HER108G | DO-41 | 1000 | 1 | 30 | 1.7 | 2.5 | 75 | -55~+150 | HER
HER151G | DO-15 | 50 | 1.5 | 50 | 1 | 2.5 | 50 | -55~+150 | HER
HER152G | DO-15 | 100 | 1.5 | 50 | 1 | 2.5 | 50 | -55~+150 | HER
HER153G | DO-15 | 200 | 1.5 | 50 | 1 | 2.5 | 50 | -55~+150 | HER
HER154G | DO-15 | 300 | 1.5 | 50 | 1.3 | 2.5 | 50 | -55~+150 | HER
HER155G | DO-15 | 400 | 1.5 | 50 | 1.3 | 2.5 | 50 | -55~+150 | HER
HER156G | DO-15 | 600 | 1.5 | 50 | 1.7 | 2.5 | 75 | -55~+150 | HER
HER157G | DO-15 | 800 | 1.5 | 50 | 1.7 | 2.5 | 75 | -55~+150 | HER
HER158G | DO-15 | 1000 | 1.5 | 50 | 1.7 | 2.5 | 75 | -55~+150 | HER
HER201G | DO-15 | 50 | 2 | 60 | 1 | 2.5 | 50 | -55~+150 | HER
HER202G | DO-15 | 100 | 2 | 60 | 1 | 2.5 | 50 | -55~+150 | HER
HER203G | DO-15 | 200 | 2 | 60 | 1 | 2.5 | 50 | -55~+150 | HER
HER204G | DO-15 | 300 | 2 | 60 | 1.3 | 2.5 | 50 | -55~+150 | HER
HER205G | DO-15 | 400 | 2 | 60 | 1.3 | 2.5 | 50 | -55~+150 | HER
HER206G | DO-15 | 600 | 2 | 60 | 1.7 | 2.5 | 75 | -55~+150 | HER
HER207G | DO-15 | 800 | 2 | 60 | 1.7 | 2.5 | 75 | -55~+150 | HER
HER208G | DO-15 | 1000 | 2 | 60 | 1.7 | 2.5 | 75 | -55~+150 | HER
HER301G | DO-27 | 50 | 3 | 125 | 1 | 5 | 50 | -55~+150 | HER
HER302G | DO-27 | 100 | 3 | 125 | 1 | 5 | 50 | -55~+150 | HER
HER303G | DO-27 | 200 | 3 | 125 | 1 | 5 | 50 | -55~+150 | HER
HER304G | DO-27 | 300 | 3 | 125 | 1.3 | 5 | 50 | -55~+150 | HER
HER305G | DO-27 | 400 | 3 | 125 | 1.3 | 5 | 50 | -55~+150 | HER
HER306G | DO-27 | 600 | 3 | 125 | 1.7 | 5 | 75 | -55~+150 | HER
HER307G | DO-27 | 800 | 3 | 125 | 1.7 | 5 | 75 | -55~+150 | HER
HER308G | DO-27 | 1000 | 3 | 125 | 1.7 | 5 | 75 | -55~+150 | HER
HS1A | SMA | 50 | 1 | 30 | 1 | 5 | 50 | -55~+150 | HER
HS1B | SMA | 100 | 1 | 30 | 1 | 5 | 50 | -55~+150 | HER
HS1D | SMA | 200 | 1 | 30 | 1 | 5 | 50 | -55~+150 | HER
HS1G | SMA | 400 | 1 | 30 | 1.3 | 5 | 50 | -55~+150 | HER
HS1J | SMA | 600 | 1 | 30 | 1 | 5 | 75 | -55~+150 | HER
HS1K | SMA | 800 | 1 | 30 | 1 | 5 | 75 | -55~+150 | HER
HS1M | SMA | 1000 | 1 | 30 | 1 | 5 | 75 | -55~+150 | HER
HS2AA | SMA | 50 | 2 | 50 | 1 | 5 | 50 | -55~+150 | HER
HS2BA | SMA | 100 | 2 | 50 | 1 | 5 | 50 | -55~+150 | HER
HS2DA | SMA | 200 | 2 | 50 | 1 | 5 | 50 | -55~+150 | HER
HS2GA | SMA | 400 | 2 | 50 | 1.3 | 5 | 50 | -55~+150 | HER
HS2JA | SMA | 600 | 2 | 50 | 1.7 | 5 | 75 | -55~+150 | HER
HS2KA | SMA | 800 | 2 | 50 | 1.7 | 5 | 75 | -55~+150 | HER
HS2MA | SMA | 1000 | 2 | 50 | 1.7 | 5 | 75 | -55~+150 | HER
HS2A | SMB | 50 | 2 | 50 | 1 | 5 | 50 | -55~+150 | HER
HS2B | SMB | 100 | 2 | 50 | 1 | 5 | 50 | -55~+150 | HER
HS2D | SMB | 200 | 2 | 50 | 1 | 5 | 50 | -55~+150 | HER
HS2G | SMB | 400 | 2 | 50 | 1.3 | 5 | 50 | -55~+150 | HER
HS2J | SMB | 600 | 2 | 50 | 1.7 | 5 | 75 | -55~+150 | HER
HS2K | SMB | 800 | 2 | 50 | 1.7 | 5 | 75 | -55~+150 | HER
HS2M | SMB | 1000 | 2 | 50 | 1.7 | 5 | 75 | -55~+150 | HER
HS3AB | SMB | 50 | 3 | 100 | 1 | 10 | 50 | -55~+150 | HER
HS3BB | SMB | 100 | 3 | 100 | 1 | 10 | 50 | -55~+150 | HER
HS3DB | SMB | 200 | 3 | 100 | 1 | 10 | 50 | -55~+150 | HER
HS3GB | SMB | 400 | 3 | 100 | 1.3 | 10 | 50 | -55~+150 | HER
HS3JB | SMB | 600 | 3 | 100 | 1.7 | 10 | 75 | -55~+150 | HER
HS3KB | SMB | 800 | 3 | 100 | 1.7 | 10 | 75 | -55~+150 | HER
HS3MB | SMB | 1000 | 3 | 100 | 1.7 | 10 | 75 | -55~+150 | HER
HS3A | SMC | 50 | 3 | 100 | 1 | 10 | 50 | -55~+150 | HER
HS3B | SMC | 100 | 3 | 100 | 1 | 10 | 50 | -55~+150 | HER
HS3D | SMC | 200 | 3 | 100 | 1 | 10 | 50 | -55~+150 | HER
HS3G | SMC | 400 | 3 | 100 | 1.3 | 10 | 50 | -55~+150 | HER
HS3J | SMC | 600 | 3 | 100 | 1.7 | 10 | 75 | -55~+150 | HER
HS3K | SMC | 800 | 3 | 100 | 1.7 | 10 | 75 | -55~+150 | HER
HS3M | SMC | 1000 | 3 | 100 | 1.7 | 10 | 75 | -55~+150 | HER
HS5A | SMC | 50 | 5 | 150 | 1 | 10 | 50 | -55~+150 | HER
HS5B | SMC | 100 | 5 | 150 | 1 | 10 | 50 | -55~+150 | HER
HS5D | SMC | 200 | 5 | 150 | 1 | 10 | 50 | -55~+150 | HER
HS5G | SMC | 400 | 5 | 150 | 1.3 | 10 | 50 | -55~+150 | HER
HS5J | SMC | 600 | 5 | 150 | 1.7 | 10 | 75 | -55~+150 | HER
HS5K | SMC | 800 | 5 | 150 | 1.7 | 10 | 75 | -55~+150 | HER
HS5M | SMC | 1000 | 5 | 150 | 1.7 | 10 | 75 | -55~+150 | HER
US1AL | SOD-123 | 50 | 1 | 30 | 1.1 | 5 | 50 | -55~+150 | HER
US1BL | SOD-123 | 100 | 1 | 30 | 1.1 | 5 | 50 | -55~+150 | HER
US1DL | SOD-123 | 200 | 1 | 30 | 1.1 | 5 | 50 | -55~+150 | HER
US1GL | SOD-123 | 400 | 1 | 30 | 1.1 | 5 | 50 | -55~+150 | HER
US1JL | SOD-123 | 600 | 1 | 30 | 1.7 | 5 | 75 | -55~+150 | HER
US1KL | SOD-123 | 800 | 1 | 30 | 1.7 | 5 | 75 | -55~+150 | HER
US1ML | SOD-123 | 1000 | 1 | 30 | 1.7 | 5 | 75 | -55~+150 | HER
HS2AF | SMBF | 50 | 2 | 50 | 1 | 5 | 50 | -55~+150 | HER
HS2BF | SMBF | 100 | 2 | 50 | 1 | 5 | 50 | -55~+150 | HER
HS2DF | SMBF | 200 | 2 | 50 | 1 | 5 | 50 | -55~+150 | HER
HS2GF | SMBF | 400 | 2 | 50 | 1.3 | 5 | 50 | -55~+150 | HER
HS2JF | SMBF | 600 | 2 | 50 | 1.7 | 5 | 75 | -55~+150 | HER
HS2KF | SMBF | 800 | 2 | 50 | 1.7 | 5 | 75 | -55~+150 | HER
HS2MF | SMBF | 1000 | 2 | 50 | 1.7 | 5 | 75 | -55~+150 | HER
HS3ABF | SMBF | 50 | 3 | 100 | 1 | 10 | 50 | -55~+150 | HER
HS3BBF | SMBF | 100 | 3 | 100 | 1 | 10 | 50 | -55~+150 | HER
HS3DBF | SMBF | 200 | 3 | 100 | 1 | 10 | 50 | -55~+150 | HER
HS3GBF | SMBF | 400 | 3 | 100 | 1.3 | 10 | 50 | -55~+150 | HER
HS3JBF | SMBF | 600 | 3 | 100 | 1.7 | 10 | 75 | -55~+150 | HER
HS3KBF | SMBF | 800 | 3 | 100 | 1.7 | 10 | 75 | -55~+150 | HER
HS3MBF | SMBF | 1000 | 3 | 100 | 1.7 | 10 | 75 | -55~+150 | HER
Specialist for Semiconductor Devices
The products described on this page have a warranty period of 2 years and can be OEM, ODM, and provide technical engineer support services. If you need samples, please contact our sales staff
HL ELECTRONICS (HONG KONG) CO.,LTD
Web:http://www.hlelectronicsco.com
Sales manager:Coco Li
Email: coco@hlelectronicsco.com
Microsoft Teams:coco@hlelectronicsco.com
WhatsApp:+86-13590355140
QQ:850841458
Tel: +86-13590355140

## 超快恢复二极管
Super Fast Series Rectifier
Part Number | Package | VRRM (V) | Io (A) | IFSM (A) | VF (V) | IR(uA) @25℃ | Trr (ns) | Tj (℃) | Classes
SFD1G | T-1 | 50 | 1 | 30 | 0.95 | 5 | 35 | -55~+150 | SF
SFD2G | T-1 | 100 | 1 | 30 | 0.95 | 5 | 35 | -55~+150 | SF
SFD3G | T-1 | 150 | 1 | 30 | 0.95 | 5 | 35 | -55~+150 | SF
SFD4G | T-1 | 200 | 1 | 30 | 0.95 | 5 | 35 | -55~+150 | SF
SFD5G | T-1 | 300 | 1 | 30 | 1.3 | 5 | 35 | -55~+150 | SF
SFD6G | T-1 | 400 | 1 | 30 | 1.3 | 5 | 35 | -55~+150 | SF
SFD7G | T-1 | 500 | 1 | 30 | 1.7 | 5 | 35 | -55~+150 | SF
SFD8G | T-1 | 600 | 1 | 30 | 1.7 | 5 | 35 | -55~+150 | SF
SF11G | DO-41 | 50 | 1 | 30 | 0.95 | 5 | 35 | -55~+150 | SF
SF12G | DO-41 | 100 | 1 | 30 | 0.95 | 5 | 35 | -55~+150 | SF
SF13G | DO-41 | 150 | 1 | 30 | 0.95 | 5 | 35 | -55~+150 | SF
SF14G | DO-41 | 200 | 1 | 30 | 0.95 | 5 | 35 | -55~+150 | SF
SF15G | DO-41 | 300 | 1 | 30 | 1.3 | 5 | 35 | -55~+150 | SF
SF16G | DO-41 | 400 | 1 | 30 | 1.3 | 5 | 35 | -55~+150 | SF
SF17G | DO-41 | 500 | 1 | 30 | 1.7 | 5 | 35 | -55~+150 | SF
SF18G | DO-41 | 600 | 1 | 30 | 1.7 | 5 | 35 | -55~+150 | SF
SF21G | DO-15 | 50 | 2 | 50 | 0.95 | 5 | 35 | -55~+150 | SF
SF22G | DO-15 | 100 | 2 | 50 | 0.95 | 5 | 35 | -55~+150 | SF
SF23G | DO-15 | 150 | 2 | 50 | 0.95 | 5 | 35 | -55~+150 | SF
SF24G | DO-15 | 200 | 2 | 50 | 0.95 | 5 | 35 | -55~+150 | SF
SF25G | DO-15 | 300 | 2 | 50 | 1.3 | 5 | 35 | -55~+150 | SF
SF26G | DO-15 | 400 | 2 | 50 | 1.3 | 5 | 35 | -55~+150 | SF
SF27G | DO-15 | 500 | 2 | 50 | 1.7 | 5 | 35 | -55~+150 | SF
SF28G | DO-15 | 600 | 2 | 50 | 1.7 | 5 | 35 | -55~+150 | SF
SF31G | DO-27 | 50 | 3 | 125 | 0.95 | 5 | 35 | -55~+150 | SF
SF32G | DO-27 | 100 | 3 | 125 | 0.95 | 5 | 35 | -55~+150 | SF
SF33G | DO-27 | 150 | 3 | 125 | 0.95 | 5 | 35 | -55~+150 | SF
SF34G | DO-27 | 200 | 3 | 125 | 0.95 | 5 | 35 | -55~+150 | SF
SF35G | DO-27 | 300 | 3 | 125 | 1.3 | 5 | 35 | -55~+150 | SF
SF36G | DO-27 | 400 | 3 | 125 | 1.3 | 5 | 35 | -55~+150 | SF
SF37G | DO-27 | 500 | 3 | 125 | 1.7 | 5 | 35 | -55~+150 | SF
SF38G | DO-27 | 600 | 3 | 125 | 1.7 | 5 | 35 | -55~+150 | SF
SF51G | DO-27 | 50 | 5 | 150 | 0.95 | 5 | 35 | -55~+150 | SF
SF52G | DO-27 | 100 | 5 | 150 | 0.95 | 5 | 35 | -55~+150 | SF
SF53G | DO-27 | 150 | 5 | 150 | 0.95 | 5 | 35 | -55~+150 | SF
SF54G | DO-27 | 200 | 5 | 150 | 0.95 | 5 | 35 | -55~+150 | SF
SF55G | DO-27 | 300 | 5 | 150 | 1.3 | 5 | 35 | -55~+150 | SF
SF56G | DO-27 | 400 | 5 | 150 | 1.3 | 5 | 35 | -55~+150 | SF
SF57G | DO-27 | 500 | 5 | 150 | 1.7 | 5 | 35 | -55~+150 | SF
SF58G | DO-27 | 600 | 5 | 150 | 1.7 | 5 | 35 | -55~+150 | SF
SF59G | DO-27 | 800 | 5 | 150 | 2.2 | 5 | 35 | -55~+150 | SF
MUR440 | DO-27 | 400 | 4 | 125 | 1.3 | 5 | 50 | -55~+150 | SF
MUR460 | DO-27 | 600 | 4 | 125 | 1.3 | 5 | 50 | -55~+150 | SF
MUR810 | DO-27 | 100 | 4 | 125 | 0.95 | 10 | 35 | -55~+150 | SF
MUR815 | DO-27 | 150 | 4 | 125 | 0.95 | 10 | 35 | -55~+150 | SF
MUR820 | DO-27 | 200 | 4 | 125 | 0.95 | 10 | 35 | -55~+150 | SF
MUR840 | DO-27 | 400 | 4 | 125 | 1.25 | 10 | 50 | -55~+150 | SF
MUR860 | DO-27 | 600 | 4 | 125 | 1.7 | 10 | 50 | -55~+150 | SF
SF61G | DO-27 | 50 | 6 | 150 | 0.95 | 5 | 35 | -55~+150 | SF
SF62G | DO-27 | 100 | 6 | 150 | 0.95 | 5 | 35 | -55~+150 | SF
SF63G | DO-27 | 150 | 6 | 150 | 0.95 | 5 | 35 | -55~+150 | SF
SF64G | DO-27 | 200 | 6 | 150 | 0.95 | 5 | 35 | -55~+150 | SF
SF65G | DO-27 | 300 | 6 | 150 | 1.3 | 5 | 35 | -55~+150 | SF
SF66G | DO-27 | 400 | 6 | 150 | 1.3 | 5 | 35 | -55~+150 | SF
SF67G | DO-27 | 500 | 6 | 150 | 1.7 | 5 | 35 | -55~+150 | SF
SF68G | DO-27 | 600 | 6 | 150 | 1.7 | 5 | 35 | -55~+150 | SF
ES1A | SMA | 50 | 1 | 30 | 5 | 5 | 35 | -55~+150 | SF
ES1B | SMA | 100 | 1 | 30 | 0.95 | 5 | 35 | -55~+150 | SF
ES1C | SMA | 150 | 1 | 30 | 0.95 | 5 | 35 | -55~+150 | SF
ES1D | SMA | 200 | 1 | 30 | 0.95 | 5 | 35 | -55~+150 | SF
ES1F | SMA | 300 | 1 | 30 | 1.3 | 5 | 35 | -55~+150 | SF
ES1G | SMA | 400 | 1 | 30 | 1.3 | 5 | 35 | -55~+150 | SF
ES1H | SMA | 500 | 1 | 30 | 1.7 | 5 | 35 | -55~+150 | SF
ES1J | SMA | 600 | 1 | 30 | 1.7 | 5 | 35 | -55~+150 | SF
ES2AA | SMA | 50 | 2 | 50 | 0.95 | 10 | 35 | -55~+150 | SF
ES2BA | SMA | 100 | 2 | 50 | 0.95 | 10 | 35 | -55~+150 | SF
ES2CA | SMA | 150 | 2 | 50 | 0.95 | 10 | 35 | -55~+150 | SF
ES2DA | SMA | 200 | 2 | 50 | 0.95 | 10 | 35 | -55~+150 | SF
ES2FA | SMA | 300 | 2 | 50 | 1.3 | 10 | 35 | -55~+150 | SF
ES2GA | SMA | 400 | 2 | 50 | 1.3 | 10 | 35 | -55~+150 | SF
ES2HA | SMA | 500 | 2 | 50 | 1.7 | 10 | 35 | -55~+150 | SF
ES2JA | SMA | 600 | 2 | 50 | 1.7 | 10 | 35 | -55~+150 | SF
ES2A | SMB | 50 | 2 | 50 | 0.95 | 10 | 35 | -55~+150 | SF
ES2B | SMB | 100 | 2 | 50 | 0.95 | 10 | 35 | -55~+150 | SF
ES2C | SMB | 150 | 2 | 50 | 0.95 | 10 | 35 | -55~+150 | SF
ES2D | SMB | 200 | 2 | 50 | 0.95 | 10 | 35 | -55~+150 | SF
ES2F | SMB | 300 | 2 | 50 | 1.3 | 10 | 35 | -55~+150 | SF
ES2G | SMB | 400 | 2 | 50 | 1.3 | 10 | 35 | -55~+150 | SF
ES2H | SMB | 500 | 2 | 50 | 1.7 | 10 | 35 | -55~+150 | SF
ES2J | SMB | 600 | 2 | 50 | 1.7 | 10 | 35 | -55~+150 | SF
ES3AB | SMB | 50 | 3 | 90 | 0.95 | 10 | 35 | -55~+150 | SF
ES3BB | SMB | 100 | 3 | 90 | 0.95 | 10 | 35 | -55~+150 | SF
ES3CB | SMB | 150 | 3 | 90 | 0.95 | 10 | 35 | -55~+150 | SF
ES3DB | SMB | 200 | 3 | 90 | 0.95 | 10 | 35 | -55~+150 | SF
ES3FB | SMB | 300 | 3 | 90 | 1.3 | 10 | 35 | -55~+150 | SF
ES3GB | SMB | 400 | 3 | 90 | 1.3 | 10 | 35 | -55~+150 | SF
ES3HB | SMB | 500 | 3 | 90 | 1.7 | 10 | 35 | -55~+150 | SF
ES3JB | SMB | 600 | 3 | 90 | 1.7 | 10 | 35 | -55~+150 | SF
ES3A | SMC | 50 | 3 | 100 | 0.95 | 10 | 35 | -55~+150 | SF
ES3B | SMC | 100 | 3 | 100 | 0.95 | 10 | 35 | -55~+150 | SF
ES3C | SMC | 150 | 3 | 100 | 0.95 | 10 | 35 | -55~+150 | SF
ES3D | SMC | 200 | 3 | 100 | 0.95 | 10 | 35 | -55~+150 | SF
ES3F | SMC | 300 | 3 | 100 | 1.3 | 10 | 35 | -55~+150 | SF
ES3G | SMC | 400 | 3 | 100 | 1.3 | 10 | 35 | -55~+150 | SF
ES3H | SMC | 500 | 3 | 100 | 1.7 | 10 | 35 | -55~+150 | SF
ES3J | SMC | 600 | 3 | 100 | 1.7 | 10 | 35 | -55~+150 | SF
ES5A | SMC | 50 | 5 | 150 | 0.95 | 10 | 35 | -55~+150 | SF
ES5B | SMC | 100 | 5 | 150 | 0.95 | 10 | 35 | -55~+150 | SF
ES5C | SMC | 150 | 5 | 175 | 0.95 | 10 | 35 | -55~+150 | SF
ES5D | SMC | 200 | 5 | 150 | 0.95 | 10 | 35 | -55~+150 | SF
ES5F | SMC | 300 | 5 | 150 | 1.3 | 10 | 35 | -55~+150 | SF
ES5G | SMC | 400 | 5 | 150 | 1.3 | 10 | 35 | -55~+150 | SF
ES5H | SMC | 500 | 5 | 150 | 1.7 | 10 | 35 | -55~+150 | SF
ES5J | SMC | 600 | 5 | 150 | 1.7 | 10 | 35 | -55~+150 | SF
MUR1020FCT | ITO-220AB | 200 | 10 | 55 | 0.95 | 10 | 35 | -55~+150 | SF
MUR1040FCT | ITO-220AB | 400 | 10 | 55 | 1.25 | 10 | 50 | -55~+150 | SF
MUR1060FCT | ITO-220AB | 600 | 10 | 55 | 1.7 | 10 | 50 | -55~+150 | SF
MUR1620FCT | ITO-220AB | 200 | 16 | 100 | 0.95 | 10 | 35 | -55~+150 | SF
MUR1640FCT | ITO-220AB | 400 | 16 | 100 | 1.25 | 10 | 50 | -55~+150 | SF
MUR1660FCT | ITO-220AB | 600 | 16 | 100 | 1.7 | 10 | 50 | -55~+150 | SF
MUR2020FCT | ITO-220AB | 200 | 20 | 125 | 0.95 | 10 | 35 | -55~+150 | SF
MUR2040FCT | ITO-220AB | 400 | 20 | 125 | 1.25 | 10 | 50 | -55~+150 | SF
MUR2060FCT | ITO-220AB | 600 | 20 | 125 | 1.7 | 10 | 50 | -55~+150 | SF
MUR820F | ITO-220AC | 200 | 8 | 125 | 0.95 | 10 | 35 | -55~+150 | SF
MUR840F | ITO-220AC | 400 | 8 | 125 | 1.25 | 10 | 50 | -55~+150 | SF
MUR860F | ITO-220AC | 600 | 8 | 125 | 1.7 | 10 | 50 | -55~+150 | SF
MUR1020CT | TO-220AB | 200 | 10 | 55 | 0.95 | 10 | 35 | -55~+150 | SF
MUR1040CT | TO-220AB | 400 | 10 | 55 | 1.25 | 10 | 50 | -55~+150 | SF
MUR1060CT | TO-220AB | 600 | 10 | 55 | 1.7 | 10 | 50 | -55~+150 | SF
MUR1620CT | TO-220AB | 200 | 16 | 100 | 0.95 | 10 | 35 | -55~+150 | SF
MUR1640CT | TO-220AB | 400 | 16 | 100 | 1.25 | 10 | 50 | -55~+150 | SF
MUR1660CT | TO-220AB | 600 | 16 | 100 | 1.7 | 10 | 50 | -55~+150 | SF
MUR2020CT | TO-220AB | 200 | 20 | 125 | 0.975 | 10 | 35 | -55~+150 | SF
MUR2040CT | TO-220AB | 400 | 20 | 125 | 1.3 | 10 | 50 | -55~+150 | SF
MUR2060CT | TO-220AB | 600 | 20 | 125 | 1.7 | 10 | 50 | -55~+150 | SF
MUR820 | TO-220AC | 200 | 8 | 125 | 0.95 | 10 | 35 | -55~+150 | SF
MUR840 | TO-220AC | 400 | 8 | 125 | 1.25 | 10 | 50 | -55~+150 | SF
MUR860 | TO-220AC | 600 | 8 | 125 | 1.7 | 10 | 50 | -55~+150 | SF
MUR1620 | TO-220AC | 200 | 16 | 100 | 0.95 | 10 | 35 | -55~+175 | SF
MUR1640 | TO-220AC | 400 | 16 | 100 | 1.25 | 10 | 50 | -55~+175 | SF
MUR1660 | TO-220AC | 600 | 16 | 100 | 1.7 | 10 | 50 | -55~+175 | SF
ES1AL | SOD-123 | 50 | 1 | 30 | 0.95 | 5 | 35 | -55~+150 | SF
ES1BL | SOD-123 | 100 | 1 | 30 | 0.95 | 5 | 35 | -55~+150 | SF
ES1CL | SOD-123 | 150 | 1 | 30 | 0.95 | 5 | 35 | -55~+150 | SF
ES1DL | SOD-123 | 200 | 1 | 30 | 0.95 | 5 | 35 | -55~+150 | SF
ES1EL | SOD-123 | 200 | 1 | 30 | 1.3 | 5 | 35 | -55~+150 | SF
ES1GL | SOD-123 | 400 | 1 | 30 | 1.3 | 5 | 35 | -55~+150 | SF
ES1JL | SOD-123 | 600 | 1 | 30 | 1.7 | 5 | 35 | -55~+150 | SF
ES1AF | SMAF | 50 | 1 | 30 | 0.95 | 5 | 35 | -55~+150 | SF
ES1BF | SMAF | 100 | 1 | 30 | 0.95 | 5 | 35 | -55~+150 | SF
ES1CF | SMAF | 150 | 1 | 30 | 0.95 | 5 | 35 | -55~+150 | SF
ES1DF | SMAF | 200 | 1 | 30 | 0.95 | 5 | 35 | -55~+150 | SF
ES1GF | SMAF | 400 | 1 | 30 | 1.3 | 5 | 35 | -55~+150 | SF
ES1JF | SMAF | 600 | 1 | 30 | 1.7 | 5 | 35 | -55~+150 | SF
ES2AAF | SMAF | 50 | 2 | 50 | 0.95 | 5 | 35 | -55~+150 | SF
ES2BAF | SMAF | 100 | 2 | 50 | 0.95 | 5 | 35 | -55~+150 | SF
ES2CAF | SMAF | 150 | 2 | 50 | 0.95 | 5 | 35 | -55~+150 | SF
ES2DAF | SMAF | 200 | 2 | 50 | 0.95 | 5 | 35 | -55~+150 | SF
ES2GAF | SMAF | 400 | 2 | 50 | 1.3 | 5 | 35 | -55~+150 | SF
ES2JAF | SMAF | 600 | 2 | 50 | 1.7 | 5 | 35 | -55~+150 | SF
ES2AF | SMBF | 50 | 2 | 50 | 0.95 | 10 | 35 | -55~+150 | SF
ES2BF | SMBF | 100 | 2 | 50 | 0.95 | 10 | 35 | -55~+150 | SF
ES2CF | SMBF | 150 | 2 | 50 | 0.95 | 10 | 35 | -55~+150 | SF
ES2DF | SMBF | 200 | 2 | 50 | 0.95 | 10 | 35 | -55~+150 | SF
ES2FF | SMBF | 300 | 2 | 50 | 1.3 | 10 | 35 | -55~+150 | SF
ES2GF | SMBF | 400 | 2 | 50 | 1.3 | 10 | 35 | -55~+150 | SF
ES2HF | SMBF | 500 | 2 | 50 | 1.7 | 10 | 35 | -55~+150 | SF
ES2JF | SMBF | 600 | 2 | 50 | 1.7 | 10 | 35 | -55~+150 | SF
ES3ABF | SMBF | 50 | 3 | 90 | 0.95 | 10 | 35 | -55~+150 | SF
ES3BBF | SMBF | 100 | 3 | 90 | 0.95 | 10 | 35 | -55~+150 | SF
ES3CBF | SMBF | 150 | 3 | 90 | 0.95 | 10 | 35 | -55~+150 | SF
ES3DBF | SMBF | 200 | 3 | 90 | 0.95 | 10 | 35 | -55~+150 | SF
ES3FBF | SMBF | 300 | 3 | 90 | 1.3 | 10 | 35 | -55~+150 | SF
ES3GBF | SMBF | 400 | 3 | 90 | 1.3 | 10 | 35 | -55~+150 | SF
ES3HBF | SMBF | 500 | 3 | 90 | 1.7 | 10 | 35 | -55~+150 | SF
ES3JBF | SMBF | 600 | 3 | 90 | 1.7 | 10 | 35 | -55~+150 | SF
Specialist for Semiconductor Devices
The products described on this page have a warranty period of 2 years and can be OEM, ODM, and provide technical engineer support services. If you need samples, please contact our sales staff
HL ELECTRONICS (HONG KONG) CO.,LTD
Web:http://www.hlelectronicsco.com
Sales manager:Coco Li
Email: coco@hlelectronicsco.com
Microsoft Teams:coco@hlelectronicsco.com
WhatsApp:+86-13590355140
QQ:850841458
Tel: +86-13590355140

## 肖特基二极管
Schottky Series Rectifier
Part Number | Package | VRRM (V) | Io (A) | IFSM (A) | VF (V) | IR(mA) @25℃ | Trr (ns) | Tj (℃) | Classes
SR020 | DO-41 | 20 | 0.5 | 30 | 0.55 | 0.5 | --- | -55~+150 | SKY
SR030 | DO-41 | 30 | 0.5 | 30 | 0.55 | 0.5 | --- | -55~+150 | SKY
SR040 | DO-41 | 40 | 0.5 | 30 | 0.55 | 0.5 | --- | -55~+150 | SKY
SR050 | DO-41 | 50 | 0.5 | 30 | 0.7 | 0.5 | --- | -55~+150 | SKY
SR060 | DO-41 | 60 | 0.5 | 30 | 0.7 | 0.5 | --- | -55~+150 | SKY
SR090 | DO-41 | 90 | 0.5 | 30 | 0.85 | 0.1 | --- | -55~+150 | SKY
SR0100 | DO-41 | 100 | 0.5 | 30 | 0.85 | 0.1 | --- | -55~+150 | SKY
1N5817 | DO-41 | 20 | 1 | 30 | 0.45 | 1 | --- | -55~+150 | SKY
1N5818 | DO-41 | 30 | 1 | 30 | 0.55 | 1 | --- | -55~+150 | SKY
1N5819 | DO-41 | 40 | 1 | 30 | 0.6 | 1 | --- | -55~+150 | SKY
SR120 | DO-41 | 20 | 1 | 30 | 0.55 | 0.5 | --- | -55~+150 | SKY
SR130 | DO-41 | 30 | 1 | 30 | 0.55 | 0.5 | --- | -55~+150 | SKY
SR140 | DO-41 | 40 | 1 | 30 | 0.55 | 0.5 | --- | -55~+150 | SKY
SR150 | DO-41 | 50 | 1 | 30 | 0.7 | 0.5 | --- | -55~+150 | SKY
SR160 | DO-41 | 60 | 1 | 30 | 0.7 | 0.5 | --- | -55~+150 | SKY
SR180 | DO-41 | 80 | 1 | 30 | 0.8 | 0.1 | --- | -55~+150 | SKY
SR1100 | DO-41 | 100 | 1 | 30 | 0.8 | 0.1 | --- | -55~+150 | SKY
SR1150 | DO-41 | 150 | 1 | 40 | 0.8 | 0.2 | --- | -55~+150 | SKY
SR1200 | DO-41 | 200 | 1 | 40 | 0.85 | 0.2 | --- | -55~+150 | SKY
SR220 | DO-15 | 20 | 2 | 50 | 0.55 | 0.5 | --- | -55~+150 | SKY
SR230 | DO-15 | 30 | 2 | 50 | 0.55 | 0.5 | --- | -55~+150 | SKY
SR240 | DO-15 | 40 | 2 | 50 | 0.55 | 0.5 | --- | -55~+150 | SKY
SR250 | DO-15 | 50 | 2 | 50 | 0.7 | 0.5 | --- | -55~+150 | SKY
SR260 | DO-15 | 60 | 2 | 50 | 0.7 | 0.5 | --- | -55~+150 | SKY
SR280 | DO-15 | 80 | 2 | 50 | 0.85 | 0.5 | --- | -55~+150 | SKY
SR2100 | DO-15 | 100 | 2 | 50 | 0.85 | 0.1 | --- | -55~+150 | SKY
SR2150 | DO-15 | 150 | 2 | 50 | 0.85 | 0.2 | --- | -55~+150 | SKY
SR2200 | DO-15 | 200 | 2 | 50 | 0.85 | 0.2 | --- | -55~+150 | SKY
1N5820 | DO-27 | 20 | 3 | 80 | 0.475 | 0.5 | --- | -55~+150 | SKY
1N5821 | DO-27 | 30 | 3 | 80 | 0.5 | 0.5 | --- | -55~+150 | SKY
1N5822 | DO-27 | 40 | 3 | 80 | 0.525 | 0.5 | --- | -55~+150 | SKY
SR320 | DO-27 | 20 | 3 | 80 | 0.55 | 0.5 | --- | -55~+150 | SKY
SR330 | DO-27 | 30 | 3 | 80 | 0.55 | 0.5 | --- | -55~+150 | SKY
SR340 | DO-27 | 40 | 3 | 80 | 0.55 | 0.5 | --- | -55~+150 | SKY
SR350 | DO-27 | 50 | 3 | 80 | 0.7 | 0.5 | --- | -55~+150 | SKY
SR360 | DO-27 | 60 | 3 | 80 | 0.7 | 0.5 | --- | -55~+150 | SKY
SR380 | DO-27 | 80 | 3 | 80 | 0.85 | 0.1 | --- | -55~+150 | SKY
SR3100 | DO-27 | 100 | 3 | 80 | 0.85 | 0.1 | --- | -55~+150 | SKY
SR3150 | DO-27 | 150 | 3 | 80 | 0.85 | 0.2 | --- | -55~+150 | SKY
SR3200 | DO-27 | 200 | 3 | 80 | 0.85 | 0.2 | --- | -55~+150 | SKY
SR520 | DO-27 | 20 | 5 | 120 | 0.55 | 0.5 | --- | -55~+150 | SKY
SR530 | DO-27 | 30 | 5 | 120 | 0.55 | 0.5 | --- | -55~+150 | SKY
SR540 | DO-27 | 40 | 5 | 120 | 0.55 | 0.5 | --- | -55~+150 | SKY
SR550 | DO-27 | 50 | 5 | 120 | 0.7 | 0.5 | --- | -55~+150 | SKY
SR560 | DO-27 | 60 | 5 | 120 | 0.7 | 0.5 | --- | -55~+150 | SKY
SR580 | DO-27 | 80 | 5 | 120 | 0.85 | 0.1 | --- | -55~+150 | SKY
SR5100 | DO-27 | 100 | 5 | 120 | 0.85 | 0.1 | --- | -55~+150 | SKY
SR5150 | DO-27 | 150 | 5 | 120 | 0.85 | 0.2 | --- | -55~+150 | SKY
SR5200 | DO-27 | 200 | 5 | 120 | 0.85 | 0.2 | --- | -55~+150 | SKY
SR820 | DO-27 | 20 | 8 | 150 | 0.55 | 0.5 | --- | -55~+150 | SKY
SR830 | DO-27 | 30 | 8 | 150 | 0.55 | 0.5 | --- | -55~+150 | SKY
SR840 | DO-27 | 40 | 8 | 150 | 0.55 | 0.5 | --- | -55~+150 | SKY
SR850 | DO-27 | 50 | 8 | 150 | 0.7 | 0.5 | --- | -55~+150 | SKY
SR860 | DO-27 | 60 | 8 | 150 | 0.7 | 0.5 | --- | -55~+150 | SKY
SR880 | DO-27 | 80 | 8 | 150 | 0.85 | 0.1 | --- | -55~+150 | SKY
SR8100 | DO-27 | 100 | 8 | 150 | 0.85 | 0.1 | --- | -55~+150 | SKY
SR8150 | DO-27 | 150 | 8 | 150 | 0.9 | 0.1 | --- | -55~+150 | SKY
SR8200 | DO-27 | 200 | 8 | 150 | 0.95 | 0.1 | --- | -55~+150 | SKY
SS12A | SMA | 20 | 1 | 40 | 0.5 | 0.5 | --- | -55~+150 | SKY
SS13A | SMA | 30 | 1 | 40 | 0.5 | 0.5 | --- | -55~+150 | SKY
SS14A | SMA | 40 | 1 | 40 | 0.5 | 0.5 | --- | -55~+150 | SKY
SS15A | SMA | 50 | 1 | 40 | 0.7 | 0.5 | --- | -55~+150 | SKY
SS16A | SMA | 60 | 1 | 40 | 0.7 | 0.5 | --- | -55~+150 | SKY
SS18A | SMA | 80 | 1 | 40 | 0.85 | 0.1 | --- | -55~+150 | SKY
SS110A | SMA | 100 | 1 | 40 | 0.85 | 0.1 | --- | -55~+150 | SKY
SS115A | SMA | 150 | 1 | 40 | 0.9 | 0.1 | --- | -55~+150 | SKY
SS120A | SMA | 200 | 1 | 40 | 0.9 | 0.1 | --- | -55~+150 | SKY
SS22A | SMA | 20 | 2 | 50 | 0.5 | 0.5 | --- | -55~+150 | SKY
SS23A | SMA | 30 | 2 | 50 | 0.5 | 0.5 | --- | -55~+150 | SKY
SS24A | SMA | 40 | 2 | 50 | 0.5 | 0.5 | --- | -55~+150 | SKY
SS25A | SMA | 50 | 2 | 50 | 0.7 | 0.5 | --- | -55~+150 | SKY
SS26A | SMA | 60 | 2 | 50 | 0.7 | 0.5 | --- | -55~+150 | SKY
SS28A | SMA | 80 | 2 | 50 | 0.85 | 0.1 | --- | -55~+150 | SKY
SS210A | SMA | 100 | 2 | 50 | 0.85 | 0.1 | --- | -55~+150 | SKY
SS215A | SMA | 150 | 2 | 50 | 0.9 | 0.1 | --- | -55~+150 | SKY
SS220A | SMA | 200 | 2 | 40 | 0.9 | 0.1 | --- | -55~+150 | SKY
SS32A | SMA | 20 | 3 | 70 | 0.5 | 0.5 | --- | -55~+150 | SKY
SS33A | SMA | 30 | 3 | 70 | 0.5 | 0.5 | --- | -55~+150 | SKY
SS34A | SMA | 40 | 3 | 70 | 0.5 | 0.5 | --- | -55~+150 | SKY
SS35A | SMA | 50 | 3 | 70 | 0.7 | 0.5 | --- | -55~+150 | SKY
SS36A | SMA | 60 | 3 | 70 | 0.7 | 0.5 | --- | -55~+150 | SKY
SS38A | SMA | 80 | 3 | 70 | 0.85 | 0.1 | --- | -55~+150 | SKY
SS310A | SMA | 100 | 3 | 70 | 0.85 | 0.1 | --- | -55~+150 | SKY
SS315A | SMA | 150 | 3 | 70 | 0.9 | 0.1 | --- | -55~+150 | SKY
SS320A | SMA | 200 | 3 | 70 | 0.9 | 0.1 | --- | -55~+150 | SKY
SS22 | SMB | 20 | 2 | 50 | 0.5 | 0.5 | --- | -55~+150 | SKY
SS23 | SMB | 30 | 2 | 50 | 0.5 | 0.5 | --- | -55~+150 | SKY
SS24 | SMB | 40 | 2 | 50 | 0.5 | 0.5 | --- | -55~+150 | SKY
SS25 | SMB | 50 | 2 | 50 | 0.7 | 0.5 | --- | -55~+150 | SKY
SS26 | SMB | 60 | 2 | 50 | 0.7 | 0.5 | --- | -55~+150 | SKY
SS28 | SMB | 80 | 2 | 50 | 0.85 | 0.1 | --- | -55~+150 | SKY
SS210 | SMB | 100 | 2 | 50 | 0.85 | 0.1 | --- | -55~+150 | SKY
SS215 | SMB | 150 | 2 | 50 | 0.9 | 0.1 | --- | -55~+150 | SKY
SS220 | SMB | 200 | 2 | 50 | 0.9 | 0.1 | --- | -55~+150 | SKY
SS32B | SMB | 20 | 3 | 70 | 0.5 | 0.5 | --- | -55~+150 | SKY
SS33B | SMB | 30 | 3 | 70 | 0.5 | 0.5 | --- | -55~+150 | SKY
SS34B | SMB | 40 | 3 | 70 | 0.5 | 0.5 | --- | -55~+150 | SKY
SS35B | SMB | 50 | 3 | 70 | 0.7 | 0.5 | --- | -55~+150 | SKY
SS36B | SMB | 60 | 3 | 70 | 0.7 | 0.5 | --- | -55~+150 | SKY
SS38B | SMB | 80 | 3 | 70 | 0.85 | 0.1 | --- | -55~+150 | SKY
SS310B | SMB | 100 | 3 | 70 | 0.85 | 0.1 | --- | -55~+150 | SKY
SS315B | SMB | 150 | 3 | 70 | 0.9 | 0.1 | --- | -55~+150 | SKY
SS320B | SMB | 200 | 3 | 70 | 0.9 | 0.1 | --- | -55~+150 | SKY
SS52B | SMB | 20 | 5 | 100 | 0.55 | 1 | --- | -55~+150 | SKY
SS53B | SMB | 30 | 5 | 100 | 0.55 | 0.1 | --- | -55~+150 | SKY
SS54B | SMB | 40 | 5 | 100 | 0.6 | 1 | --- | -55~+150 | SKY
SS55B | SMB | 50 | 5 | 100 | 0.7 | 1 | --- | -55~+150 | SKY
SS56B | SMB | 60 | 5 | 100 | 0.7 | 1 | --- | -55~+150 | SKY
SS58B | SMB | 80 | 5 | 100 | 0.85 | 1 | --- | -55~+150 | SKY
SS510B | SMB | 100 | 5 | 100 | 0.85 | 1 | --- | -55~+150 | SKY
SS515B | SMB | 150 | 5 | 100 | 0.9 | 1 | --- | -55~+150 | SKY
SS520B | SMB | 200 | 5 | 100 | 0.9 | 1 | --- | -55~+150 | SKY
SS32 | SMC | 20 | 3 | 70 | 0.5 | 0.5 | --- | -55~+150 | SKY
SS33 | SMC | 30 | 3 | 70 | 0.5 | 0.5 | --- | -55~+150 | SKY
SS34 | SMC | 40 | 3 | 70 | 0.5 | 0.5 | --- | -55~+150 | SKY
SS35 | SMC | 50 | 3 | 70 | 0.7 | 0.5 | --- | -55~+150 | SKY
SS36 | SMC | 60 | 3 | 70 | 0.7 | 0.5 | --- | -55~+150 | SKY
SS38 | SMC | 80 | 3 | 70 | 0.85 | 0.1 | --- | -55~+150 | SKY
SS310 | SMC | 100 | 3 | 70 | 0.85 | 0.1 | --- | -55~+150 | SKY
SS315 | SMC | 150 | 3 | 70 | 0.9 | 0.1 | --- | -55~+150 | SKY
SS320 | SMC | 200 | 3 | 70 | 0.9 | 0.1 | --- | -55~+150 | SKY
SS52 | SMC | 20 | 5 | 100 | 0.55 | 1 | --- | -55~+150 | SKY
SS53 | SMC | 30 | 5 | 100 | 0.55 | 1 | --- | -55~+150 | SKY
SS54 | SMC | 40 | 5 | 100 | 0.6 | 1 | --- | -55~+150 | SKY
SS55 | SMC | 50 | 5 | 100 | 0.7 | 1 | --- | -55~+150 | SKY
SS56 | SMC | 60 | 5 | 100 | 0.7 | 1 | --- | -55~+150 | SKY
SS58 | SMC | 80 | 5 | 100 | 0.85 | 1 | --- | -55~+150 | SKY
SS510 | SMC | 100 | 5 | 100 | 0.85 | 1 | --- | -55~+150 | SKY
SS515 | SMC | 150 | 5 | 100 | 0.9 | 1 | --- | -55~+150 | SKY
SS520 | SMC | 200 | 5 | 100 | 0.9 | 1 | --- | -55~+150 | SKY
MBR1035FCT | ITO-220AB | 35 | 10 | 120 | 0.7 | 0.2 | --- | -55~+150 | SKY
MBR1040FCT | ITO-220AB | 40 | 10 | 120 | 0.7 | 0.2 | --- | -55~+150 | SKY
MBR1050FCT | ITO-220AB | 50 | 10 | 120 | 0.8 | 0.2 | --- | -55~+150 | SKY
MBR1060FCT | ITO-220AB | 60 | 10 | 120 | 0.8 | 0.2 | --- | -55~+150 | SKY
MBR1090FCT | ITO-220AB | 90 | 10 | 120 | 0.85 | 0.1 | --- | -55~+150 | SKY
MBR10100FCT | ITO-220AB | 100 | 10 | 120 | 0.85 | 0.1 | --- | -55~+150 | SKY
MBR10150FCT | ITO-220AB | 150 | 10 | 120 | 0.9 | 0.1 | --- | -55~+150 | SKY
MBR10200FCT | ITO-220AB | 200 | 10 | 120 | 0.95 | 0.1 | --- | -55~+150 | SKY
MBR1540FCT | ITO-220AB | 40 | 15 | 100 | 0.55 | 0.2 | --- | -55~+150 | SKY
MBR1560FCT | ITO-220AB | 60 | 15 | 100 | 0.75 | 0.2 | --- | -55~+150 | SKY
MBR1580FCT | ITO-220AB | 80 | 15 | 100 | 0.85 | 0.1 | --- | -55~+150 | SKY
MBR15100FCT | ITO-220AB | 100 | 15 | 100 | 0.85 | 0.1 | --- | -55~+150 | SKY
MBR15150FCT | ITO-220AB | 150 | 15 | 100 | 0.9 | 0.1 | --- | -55~+150 | SKY
MBR15200FCT | ITO-220AB | 200 | 15 | 100 | 0.95 | 0.1 | --- | -55~+150 | SKY
MBR2035FCT | ITO-220AB | 35 | 20 | 150 | 0.75 | 0.2 | --- | -55~+150 | SKY
MBR2045FCT | ITO-220AB | 45 | 20 | 150 | 0.75 | 0.2 | --- | -55~+150 | SKY
MBR2050FCT | ITO-220AB | 50 | 20 | 150 | 0.85 | 0.2 | --- | -55~+150 | SKY
MBR2060FCT | ITO-220AB | 60 | 20 | 150 | 0.85 | 0.2 | --- | -55~+150 | SKY
MBR2090FCT | ITO-220AB | 90 | 20 | 150 | 0.85 | 0.1 | --- | -55~+150 | SKY
MBR20100FCT | ITO-220AB | 100 | 20 | 150 | 0.85 | 0.1 | --- | -55~+150 | SKY
MBR20150FCT | ITO-220AB | 150 | 20 | 150 | 1.02 | 0.1 | --- | -55~+150 | SKY
MBR20200FCT | ITO-220AB | 200 | 20 | 150 | 0.95 | 0.1 | --- | -55~+150 | SKY
MBR2535FCT | ITO-220AB | 35 | 25 | 200 | 0.75 | 0.2 | --- | -55~+150 | SKY
MBR2545FCT | ITO-220AB | 45 | 25 | 200 | 0.75 | 0.2 | --- | -55~+150 | SKY
MBR2550FCT | ITO-220AB | 50 | 25 | 200 | 0.85 | 0.2 | --- | -55~+150 | SKY
MBR2560FCT | ITO-220AB | 60 | 25 | 200 | 0.85 | 0.2 | --- | -55~+150 | SKY
MBR2590FCT | ITO-220AB | 90 | 25 | 200 | 0.85 | 0.1 | --- | -55~+150 | SKY
MBR25100FCT | ITO-220AB | 100 | 25 | 200 | 0.85 | 0.1 | --- | -55~+150 | SKY
MBR25150FCT | ITO-220AB | 150 | 20 | 150 | 0.9 | 0.1 | --- | -55~+150 | SKY
MBR25200FCT | ITO-220AB | 200 | 25 | 200 | 0.95 | 0.1 | --- | -55~+150 | SKY
MBR3035FCT | ITO-220AB | 35 | 30 | 200 | 0.7 | 0.2 | --- | -55~+150 | SKY
MBR3045FCT | ITO-220AB | 45 | 30 | 200 | 0.7 | 0.2 | --- | -55~+150 | SKY
MBR3050FCT | ITO-220AB | 50 | 30 | 200 | 0.75 | 0.2 | --- | -55~+150 | SKY
MBR3060FCT | ITO-220AB | 60 | 30 | 200 | 0.75 | 0.2 | --- | -55~+150 | SKY
MBR3090FCT | ITO-220AB | 90 | 30 | 200 | 0.85 | 0.1 | --- | -55~+150 | SKY
MBR30100FCT | ITO-220AB | 100 | 30 | 200 | 0.85 | 0.1 | --- | -55~+150 | SKY
MBR30150FCT | ITO-220AB | 150 | 30 | 200 | 0.9 | 0.1 | --- | -55~+150 | SKY
MBR30200FCT | ITO-220AB | 200 | 30 | 200 | 0.95 | 0.1 | --- | -55~+150 | SKY
MBR1035F | ITO-220AC | 35 | 10 | 150 | 0.7 | 0.2 | --- | -55~+150 | SKY
MBR1045F | ITO-220AC | 45 | 10 | 150 | 0.7 | 0.2 | --- | -55~+150 | SKY
MBR1050F | ITO-220AC | 50 | 10 | 150 | 0.8 | 0.2 | --- | -55~+150 | SKY
MBR1060F | ITO-220AC | 60 | 10 | 150 | 0.8 | 0.2 | --- | -55~+150 | SKY
MBR1090F | ITO-220AC | 90 | 10 | 150 | 0.85 | 0.1 | --- | -55~+150 | SKY
MBR10100F | ITO-220AC | 100 | 10 | 150 | 0.85 | 0.1 | --- | -55~+150 | SKY
MBR10150F | ITO-220AC | 150 | 10 | 150 | 0.9 | 0.1 | --- | -55~+150 | SKY
MBR10200F | ITO-220AC | 200 | 10 | 150 | 0.95 | 0.1 | --- | -55~+150 | SKY
MBR1635F | ITO-220AC | 35 | 16 | 150 | 0.65 | 0.2 | --- | -55~+150 | SKY
MBR1645F | ITO-220AC | 45 | 16 | 150 | 0.65 | 0.2 | --- | -55~+150 | SKY
MBR1650F | ITO-220AC | 50 | 16 | 150 | 0.75 | 0.2 | --- | -55~+150 | SKY
MBR1660F | ITO-220AC | 60 | 16 | 150 | 0.75 | 0.2 | --- | -55~+150 | SKY
MBR1690F | ITO-220AC | 90 | 16 | 150 | 0.8 | 0.1 | --- | -55~+150 | SKY
MBR16100F | ITO-220AC | 100 | 16 | 150 | 0.8 | 0.1 | --- | -55~+150 | SKY
MBR16150F | ITO-220AC | 150 | 16 | 150 | 0.9 | 0.1 | --- | -55~+150 | SKY
MBR16200F | ITO-220AC | 200 | 16 | 150 | 0.95 | 0.1 | --- | -55~+150 | SKY
MBR2035F | ITO-220AC | 35 | 20 | 150 | 0.75 | 0.2 | --- | -55~+150 | SKY
MBR2045F | ITO-220AC | 45 | 20 | 150 | 0.75 | 0.2 | --- | -55~+150 | SKY
MBR2050F | ITO-220AC | 50 | 20 | 150 | 0.8 | 0.2 | --- | -55~+150 | SKY
MBR2060F | ITO-220AC | 60 | 20 | 150 | 0.8 | 0.2 | --- | -55~+150 | SKY
MBR2090F | ITO-220AC | 90 | 20 | 150 | 0.85 | 0.1 | --- | -55~+150 | SKY
MBR20100F | ITO-220AC | 100 | 20 | 150 | 0.85 | 0.1 | --- | -55~+150 | SKY
MBR20150F | ITO-220AC | 150 | 20 | 150 | 0.95 | 0.1 | --- | -55~+150 | SKY
MBR20200F | ITO-220AC | 200 | 20 | 150 | 0.95 | 0.1 | --- | -55~+150 | SKY
MBR1035CT | TO-220AB | 35 | 10 | 120 | 0.7 | 0.2 | --- | -55~+150 | SKY
MBR1040CT | TO-220AB | 40 | 10 | 120 | 0.7 | 0.2 | --- | -55~+150 | SKY
MBR1050CT | TO-220AB | 50 | 10 | 120 | 0.8 | 0.2 | --- | -55~+150 | SKY
MBR1060CT | TO-220AB | 60 | 10 | 120 | 0.8 | 0.2 | --- | -55~+150 | SKY
MBR1090CT | TO-220AB | 90 | 10 | 120 | 0.85 | 0.1 | --- | -55~+150 | SKY
MBR10100CT | TO-220AB | 100 | 10 | 120 | 0.85 | 0.1 | --- | -55~+150 | SKY
MBR10150CT | TO-220AB | 150 | 10 | 120 | 0.9 | 0.1 | --- | -55~+150 | SKY
MBR10200CT | TO-220AB | 200 | 10 | 120 | 0.95 | 0.1 | --- | -55~+150 | SKY
MBR1540CT | TO-220AB | 40 | 15 | 100 | 0.55 | 0.2 | --- | -55~+150 | SKY
MBR1560CT | TO-220AB | 60 | 15 | 100 | 0.75 | 0.2 | --- | -55~+150 | SKY
MBR1580CT | TO-220AB | 80 | 15 | 100 | 0.85 | 0.1 | --- | -55~+150 | SKY
MBR15100CT | TO-220AB | 100 | 15 | 100 | 0.85 | 0.1 | --- | -55~+150 | SKY
MBR15150CT | TO-220AB | 150 | 15 | 100 | 0.9 | 0.1 | --- | -55~+150 | SKY
MBR15200CT | TO-220AB | 200 | 15 | 100 | 0.95 | 0.1 | --- | -55~+150 | SKY
MBR2035CT | TO-220AB | 35 | 20 | 150 | 0.75 | 0.2 | --- | -55~+150 | SKY
MBR2045CT | TO-220AB | 45 | 20 | 150 | 0.75 | 0.2 | --- | -55~+150 | SKY
MBR2050CT | TO-220AB | 50 | 20 | 150 | 0.85 | 0.2 | --- | -55~+150 | SKY
MBR2060CT | TO-220AB | 60 | 20 | 150 | 0.85 | 0.2 | --- | -55~+150 | SKY
MBR2090CT | TO-220AB | 90 | 20 | 150 | 0.85 | 0.1 | --- | -55~+150 | SKY
MBR20100CT | TO-220AB | 100 | 20 | 150 | 0.85 | 0.1 | --- | -55~+150 | SKY
MBR20150CT | TO-220AB | 150 | 20 | 150 | 1.02 | 0.1 | --- | -55~+150 | SKY
MBR20200CT | TO-220AB | 200 | 20 | 150 | 0.95 | 0.1 | --- | -55~+150 | SKY
MBR2535CT | TO-220AB | 35 | 25 | 200 | 0.75 | 0.2 | --- | -55~+150 | SKY
MBR2545CT | TO-220AB | 45 | 25 | 200 | 0.75 | 0.2 | --- | -55~+150 | SKY
MBR2550CT | TO-220AB | 50 | 25 | 200 | 0.85 | 0.2 | --- | -55~+150 | SKY
MBR2560CT | TO-220AB | 60 | 25 | 200 | 0.85 | 0.2 | --- | -55~+150 | SKY
MBR2590CT | TO-220AB | 90 | 25 | 200 | 0.85 | 0.1 | --- | -55~+150 | SKY
MBR25100CT | TO-220AB | 100 | 25 | 200 | 0.85 | 0.1 | --- | -55~+150 | SKY
MBR25150CT | TO-220AB | 150 | 20 | 150 | 0.9 | 0.1 | --- | -55~+150 | SKY
MBR25200CT | TO-220AB | 200 | 25 | 200 | 0.95 | 0.1 | --- | -55~+150 | SKY
MBR3035CT | TO-220AB | 35 | 30 | 200 | 0.7 | 0.2 | --- | -55~+150 | SKY
MBR3045CT | TO-220AB | 45 | 30 | 200 | 0.7 | 0.2 | --- | -55~+150 | SKY
MBR3050CT | TO-220AB | 50 | 30 | 200 | 0.75 | 0.2 | --- | -55~+150 | SKY
MBR3060CT | TO-220AB | 60 | 30 | 200 | 0.75 | 0.2 | --- | -55~+150 | SKY
MBR3090CT | TO-220AB | 90 | 30 | 200 | 0.85 | 0.1 | --- | -55~+150 | SKY
MBR30100CT | TO-220AB | 100 | 30 | 200 | 0.85 | 0.1 | --- | -55~+150 | SKY
MBR30150CT | TO-220AB | 150 | 30 | 200 | 0.9 | 0.1 | --- | -55~+150 | SKY
MBR30200CT | TO-220AB | 200 | 30 | 200 | 0.95 | 0.1 | --- | -55~+150 | SKY
MBR1035 | TO-220AC | 35 | 10 | 150 | 0.7 | 0.2 | --- | -55~+150 | SKY
MBR1045 | TO-220AC | 45 | 10 | 150 | 0.7 | 0.2 | --- | -55~+150 | SKY
MBR1050 | TO-220AC | 50 | 10 | 150 | 0.8 | 0.2 | --- | -55~+150 | SKY
MBR1060 | TO-220AC | 60 | 10 | 150 | 0.8 | 0.2 | --- | -55~+150 | SKY
MBR1090 | TO-220AC | 90 | 10 | 150 | 0.85 | 0.1 | --- | -55~+150 | SKY
MBR10100 | TO-220AC | 100 | 10 | 150 | 0.85 | 0.1 | --- | -55~+150 | SKY
MBR10150 | TO-220AC | 150 | 10 | 150 | 0.9 | 0.1 | --- | -55~+150 | SKY
MBR10200 | TO-220AC | 200 | 10 | 150 | 0.95 | 0.1 | --- | -55~+150 | SKY
MBR1635 | TO-220AC | 35 | 16 | 150 | 0.65 | 0.2 | --- | -55~+150 | SKY
MBR1645 | TO-220AC | 45 | 16 | 150 | 0.65 | 0.2 | --- | -55~+150 | SKY
MBR1650 | TO-220AC | 50 | 16 | 150 | 0.75 | 0.2 | --- | -55~+150 | SKY
MBR1660 | TO-220AC | 60 | 16 | 150 | 0.75 | 0.2 | --- | -55~+150 | SKY
MBR1690 | TO-220AC | 90 | 16 | 150 | 0.8 | 0.1 | --- | -55~+150 | SKY
MBR16100 | TO-220AC | 100 | 16 | 150 | 0.8 | 0.1 | --- | -55~+150 | SKY
MBR16150 | TO-220AC | 150 | 16 | 150 | 0.9 | 0.1 | --- | -55~+150 | SKY
MBR16200 | TO-220AC | 200 | 16 | 150 | 0.95 | 0.1 | --- | -55~+150 | SKY
MBR2035 | TO-220AC | 35 | 20 | 150 | 0.75 | 0.2 | --- | -55~+150 | SKY
MBR2045 | TO-220AC | 45 | 20 | 150 | 0.75 | 0.2 | --- | -55~+150 | SKY
MBR2050 | TO-220AC | 50 | 20 | 150 | 0.8 | 0.2 | --- | -55~+150 | SKY
MBR2060 | TO-220AC | 60 | 20 | 150 | 0.8 | 0.2 | --- | -55~+150 | SKY
MBR2090 | TO-220AC | 90 | 20 | 150 | 0.85 | 0.1 | --- | -55~+150 | SKY
MBR20100 | TO-220AC | 100 | 20 | 150 | 0.85 | 0.1 | --- | -55~+150 | SKY
MBR20150 | TO-220AC | 150 | 20 | 150 | 0.95 | 0.1 | --- | -55~+150 | SKY
MBR20200 | TO-220AC | 200 | 20 | 150 | 0.95 | 0.1 | --- | -55~+150 | SKY
SS32AF | SMAF | 20 | 3 | 80 | 0.55 | 500 | --- | -55~+125 | SKY
SS33AF | SMAF | 30 | 3 | 80 | 0.55 | 500 | --- | -55~+125 | SKY
SS345AF | SMAF | 45 | 3 | 80 | 0.55 | 500 | --- | -55~+125 | SKY
SS35AF | SMAF | 50 | 3 | 80 | 0.7 | 500 | --- | -55~+125 | SKY
SS36AF | SMAF | 60 | 3 | 80 | 0.7 | 500 | --- | -55~+125 | SKY
SS38AF | SMAF | 80 | 3 | 80 | 0.85 | 500 | --- | -55~+150 | SKY
SS310AF | SMAF | 100 | 3 | 80 | 0.85 | 500 | --- | -55~+150 | SKY
SS315AF | SMAF | 150 | 3 | 80 | 0.85 | 200 | --- | -55~+150 | SKY
SS320AF | SMAF | 200 | 3 | 80 | 0.95 | 200 | --- | -55~+150 | SKY
SS52AF | SMAF | 20 | 5 | 100 | 0.55 | 500 | --- | -55~+125 | SKY
SS53AF | SMAF | 30 | 5 | 100 | 0.55 | 500 | --- | -55~+125 | SKY
SS54AF | SMAF | 40 | 5 | 100 | 0.55 | 500 | --- | -55~+125 | SKY
SS55AF | SMAF | 50 | 5 | 100 | 0.75 | 500 | --- | -55~+125 | SKY
SS56AF | SMAF | 60 | 5 | 100 | 0.75 | 500 | --- | -55~+125 | SKY
SS58AF | SMAF | 80 | 5 | 100 | 0.85 | 100 | --- | -55~+150 | SKY
SS510AF | SMAF | 100 | 5 | 100 | 0.85 | 100 | --- | -55~+150 | SKY
SS515AF | SMAF | 150 | 5 | 100 | 0.95 | 100 | --- | -55~+150 | SKY
SS520AF | SMAF | 200 | 5 | 100 | 0.95 | 100 | --- | -55~+150 | SKY
SS52BF | SMBF | 20 | 5 | 100 | 0.55 | 500 | --- | -55~+125 | SKY
SS53BF | SMBF | 30 | 5 | 100 | 0.55 | 500 | --- | -55~+125 | SKY
SS54BF | SMBF | 40 | 5 | 100 | 0.55 | 500 | --- | -55~+125 | SKY
SP545BF | SMBF | 45 | 5 | 100 | 0.45 | 500 | --- | -55~+125 | SKY
SS55BF | SMBF | 50 | 5 | 100 | 0.75 | 500 | --- | -55~+125 | SKY
SS56BF | SMBF | 60 | 5 | 100 | 0.75 | 500 | --- | -55~+125 | SKY
SS58BF | SMBF | 80 | 5 | 100 | 0.85 | 100 | --- | -55~+150 | SKY
SS510BF | SMBF | 100 | 5 | 100 | 0.85 | 100 | --- | -55~+150 | SKY
SS515BF | SMBF | 150 | 5 | 100 | 0.95 | 100 | --- | -55~+150 | SKY
SS520BF | SMBF | 200 | 5 | 100 | 0.95 | 100 | --- | -55~+150 | SKY
SP1045L | TO-277 | 45 | 10 | 100 | 0.5 | 300 | --- | -55~+150 | SKY
ST10100L | TO-277 | 100 | 10 | 100 | 0.7 | 150 | --- | -55~+150 | SKY
SP1545L | TO-277 | 45 | 15 | 120 | 0.5 | 300 | --- | -55~+150 | SKY
ST2060L | TO-277 | 60 | 20 | 150 | 0.65 | 100 | --- | -55~+150 | SKY
Specialist for Semiconductor Devices
The products described on this page have a warranty period of 2 years and can be OEM, ODM, and provide technical engineer support services. If you need samples, please contact our sales staff
HL ELECTRONICS (HONG KONG) CO.,LTD
Web:http://www.hlelectronicsco.com
Sales manager:Coco Li
Email: coco@hlelectronicsco.com
Microsoft Teams:coco@hlelectronicsco.com
WhatsApp:+86-13590355140
QQ:850841458
Tel: +86-13590355140

## 瞬态抑制二极管
TVS Series
Note："C"为双向 (Note: 'C' is bidirectional)
型号 TYPE NO. |  | 功率 Peak Power Dissipation | 击穿电压 Breakdown Voltage |  |  | 峰值反向工作电压Reverse stand -off Voltage | 最大反向漏电流 Maximum Reverse Leakage@Vwm | 峰值脉冲电流 Peak Pulse Current | 箝位电压Max Clamping Voltage @IPP | 封装 Package
|  |  | Vbr（V） |  | It
Uni | Bi | Ppk（W) | Min | MAX | （mA） | VR（V) | IR（uA） | IPP（A) | VC（V）
P4KE6.8A | P4KE6.8CA | 400 | 6.45 | 7.14 | 10 | 5.8 | 1000 | 40 | 10.5 | DO-41
P4KE7.5A | P4KE7.5CA | 400 | 7.13 | 7.88 | 10 | 6.4 | 500 | 37 | 11.3 | DO-41
P4KE8.2A | P4KE8.2CA | 400 | 7.79 | 8.61 | 10 | 7.02 | 200 | 35 | 12.1 | DO-41
P4KE9.1A | P4KE9.1CA | 400 | 8.69 | 9.55 | 1 | 7.78 | 50 | 31 | 13.4 | DO-41
P4KE10A | P4KE10CA | 400 | 9.5 | 10.5 | 1 | 8.55 | 10 | 29 | 14.5 | DO-41
P4KE11A | P4KE11CA | 400 | 10.5 | 11.6 | 1 | 9.4 | 5 | 27 | 15.6 | DO-41
P4KE12A | P4KE12CA | 400 | 11.4 | 12.6 | 1 | 10.2 | 5 | 25 | 16.7 | DO-41
P4KE13A | P4KE13CA | 400 | 12.4 | 13.7 | 1 | 11.1 | 5 | 23 | 18.2 | DO-41
P4KE15A | P4KE15CA | 400 | 14.3 | 15.8 | 1 | 12.8 | 5 | 20 | 21.2 | DO-41
P4KE16A | P4KE16CA | 400 | 15.2 | 16.8 | 1 | 13.6 | 5 | 18.6 | 22.5 | DO-41
P4KE18A | P4KE18CA | 400 | 17.1 | 18.9 | 1 | 15.3 | 5 | 16.5 | 25.2 | DO-41
P4KE20A | P4KE20CA | 400 | 19 | 21 | 1 | 17.1 | 5 | 15 | 27.7 | DO-41
P4KE22A | P4KE22CA | 400 | 20.9 | 23.1 | 1 | 18.8 | 5 | 13.7 | 30.6 | DO-41
P4KE24A | P4KE24CA | 400 | 22.8 | 25.2 | 1 | 20.5 | 5 | 12.6 | 33.2 | DO-41
P4KE27A | P4KE27CA | 400 | 25.7 | 28.4 | 1 | 23.1 | 5 | 11 | 37.5 | DO-41
P4KE30A | P4KE30CA | 400 | 28.5 | 31.5 | 1 | 25.6 | 5 | 10 | 41.4 | DO-41
P4KE33A | P4KE33CA | 400 | 31.4 | 34.7 | 1 | 28.2 | 5 | 9 | 45.7 | DO-41
P4KE36A | P4KE36CA | 400 | 34.2 | 37.8 | 1 | 30.8 | 5 | 8.4 | 49.9 | DO-41
P4KE39A | P4KE39CA | 400 | 37.1 | 41 | 1 | 33.3 | 5 | 7.8 | 53.9 | DO-41
P4KE43A | P4KE43CA | 400 | 40.9 | 45.2 | 1 | 36.8 | 5 | 7.1 | 59.3 | DO-41
P4KE47A | P4KE47CA | 400 | 44.7 | 49.4 | 1 | 40.3 | 5 | 5 | 64.8 | DO-41
P4KE51A | P4KE51CA | 400 | 48.5 | 53.6 | 1 | 43.6 | 5 | 6 | 70.1 | DO-41
P4KE56A | P4KE56CA | 400 | 53.2 | 58.8 | 1 | 47.8 | 5 | 5.5 | 77 | DO-41
P4KE62A | P4KE62CA | 400 | 58.9 | 65.1 | 1 | 53 | 5 | 5 | 85 | DO-41
P4KE68A | P4KE68CA | 400 | 64.6 | 71.4 | 1 | 58.1 | 5 | 4.5 | 92 | DO-41
P4KE75A | P4KE75CA | 400 | 71.3 | 78.8 | 1 | 64.1 | 5 | 4 | 103 | DO-41
P4KE82A | P4KE82CA | 400 | 77.9 | 86.1 | 1 | 70.1 | 5 | 3.7 | 113 | DO-41
P4KE91A | P4KE91CA | 400 | 86.5 | 95.5 | 1 | 77.8 | 5 | 3.4 | 125 | DO-41
P4KE100A | P4KE100CA | 400 | 95 | 105 | 1 | 85.5 | 5 | 2.9 | 137 | DO-41
P4KE110A | P4KE110CA | 400 | 105 | 116 | 1 | 94 | 5 | 2.6 | 152 | DO-41
P4KE120A | P4KE120CA | 400 | 114 | 126 | 1 | 102 | 5 | 2.4 | 165 | DO-41
P4KE130A | P4KE130CA | 400 | 124 | 137 | 1 | 111 | 5 | 2.3 | 179 | DO-41
P4KE150A | P4KE150CA | 400 | 143 | 158 | 1 | 128 | 5 | 2 | 207 | DO-41
P4KE160A | P4KE160CA | 400 | 152 | 168 | 1 | 136 | 5 | 1.9 | 219 | DO-41
P4KE170A | P4KE170CA | 400 | 162 | 179 | 1 | 145 | 5 | 1.8 | 234 | DO-41
P4KE180A | P4KE180CA | 400 | 171 | 189 | 1 | 154 | 5 | 1.7 | 246 | DO-41
P4KE200A | P4KE200CA | 400 | 190 | 210 | 1 | 171 | 5 | 1.5 | 274 | DO-41
P4KE220A | P4KE220CA | 400 | 209 | 231 | 1 | 185 | 5 | 1.3 | 328 | DO-41
P4KE250A | P4KE250CA | 400 | 237 | 263 | 1 | 214 | 5 | 1.2 | 344 | DO-41
P4KE300A | P4KE300CA | 400 | 285 | 315 | 1 | 256 | 5 | 1 | 414 | DO-41
P4KE350A | P4KE350CA | 400 | 332 | 368 | 1 | 300 | 5 | 0.87 | 482 | DO-41
P4KE400A | P4KE400CA | 400 | 380 | 420 | 1 | 342 | 5 | 0.76 | 548 | DO-41
P6KE6.8A | P6KE6.8CA | 600 | 6.45 | 7.14 | 10 | 5.8 | 1000 | 60 | 10.5 | DO-15
P6KE7.5A | P6KE7.5CA | 600 | 7.13 | 7.88 | 10 | 6.4 | 500 | 55 | 11.3 | DO-15
P6KE8.2A | P6KE8.2CA | 600 | 7.79 | 8.61 | 10 | 7.02 | 200 | 52 | 12.1 | DO-15
P6KE9.1A | P6KE9.1CA | 600 | 8.69 | 9.55 | 1 | 7.78 | 50 | 47 | 13.4 | DO-15
P6KE10A | P6KE10CA | 600 | 9.5 | 10.5 | 1 | 8.55 | 10 | 43 | 14.5 | DO-15
P6KE11A | P6KE11CA | 600 | 10.5 | 11.6 | 1 | 9.4 | 5 | 40 | 15.6 | DO-15
P6KE12A | P6KE12CA | 600 | 11.4 | 12.6 | 1 | 10.2 | 5 | 37 | 16.7 | DO-15
P6KE13A | P6KE13CA | 600 | 12.4 | 13.7 | 1 | 11.1 | 5 | 34 | 18.2 | DO-15
P6KE15A | P6KE15CA | 600 | 14.3 | 15.8 | 1 | 12.8 | 5 | 29 | 21.2 | DO-15
P6KE16A | P6KE16CA | 600 | 15.2 | 16.8 | 1 | 13.6 | 5 | 28 | 22.5 | DO-15
P6KE18A | P6KE18CA | 600 | 17.1 | 18.9 | 1 | 15.3 | 5 | 25 | 25.2 | DO-15
P6KE20A | P6KE20CA | 600 | 19 | 21 | 1 | 17.1 | 5 | 22 | 27.7 | DO-15
P6KE22A | P6KE22CA | 600 | 20.9 | 23.1 | 1 | 18.8 | 5 | 20 | 30.6 | DO-15
P6KE24A | P6KE24CA | 600 | 22.8 | 25.2 | 1 | 20.5 | 5 | 19 | 33.2 | DO-15
P6KE27A | P6KE27CA | 600 | 25.7 | 28.4 | 1 | 23.1 | 5 | 16.8 | 37.5 | DO-15
P6KE30A | P6KE30CA | 600 | 28.5 | 31.5 | 1 | 25.6 | 5 | 15 | 41.4 | DO-15
P6KE33A | P6KE33CA | 600 | 31.4 | 34.7 | 1 | 28.2 | 5 | 13.8 | 45.7 | DO-15
P6KE36A | P6KE36CA | 600 | 34.2 | 37.8 | 1 | 30.8 | 5 | 12.6 | 49.9 | DO-15
P6KE39A | P6KE39CA | 600 | 37.1 | 41 | 1 | 33.3 | 5 | 11.6 | 53.9 | DO-15
P6KE43A | P6KE43CA | 600 | 40.9 | 45.2 | 1 | 36.8 | 5 | 10.6 | 59.3 | DO-15
P6KE47A | P6KE47CA | 600 | 44.7 | 49.4 | 1 | 40.3 | 5 | 9.7 | 64.8 | DO-15
P6KE51A | P6KE51CA | 600 | 48.5 | 53.6 | 1 | 43.6 | 5 | 8.9 | 70.1 | DO-15
P6KE56A | P6KE56CA | 600 | 53.2 | 58.8 | 1 | 47.8 | 5 | 8.1 | 77 | DO-15
P6KE62A | P6KE62CA | 600 | 58.9 | 65.1 | 1 | 53 | 5 | 7.4 | 85 | DO-15
P6KE68A | P6KE68CA | 600 | 64.6 | 71.4 | 1 | 58.1 | 5 | 6.8 | 92 | DO-15
P6KE75A | P6KE75CA | 600 | 71.3 | 78.8 | 1 | 64.1 | 5 | 6.1 | 103 | DO-15
P6KE82A | P6KE82CA | 600 | 77.9 | 86.1 | 1 | 70.1 | 5 | 5.5 | 113 | DO-15
P6KE91A | P6KE91CA | 600 | 86.5 | 95.5 | 1 | 77.8 | 5 | 5 | 125 | DO-15
P6KE100A | P6KE100CA | 600 | 95 | 105 | 1 | 85.5 | 5 | 4.5 | 137 | DO-15
P6KE110A | P6KE110CA | 600 | 105 | 116 | 1 | 94 | 5 | 4.1 | 152 | DO-15
P6KE120A | P6KE120CA | 600 | 114 | 126 | 1 | 102 | 5 | 3.8 | 165 | DO-15
P6KE130A | P6KE130CA | 600 | 124 | 137 | 1 | 111 | 5 | 3.5 | 179 | DO-15
P6KE150A | P6KE150CA | 600 | 143 | 158 | 1 | 128 | 5 | 3 | 207 | DO-15
P6KE160A | P6KE160CA | 600 | 152 | 168 | 1 | 136 | 5 | 2.8 | 219 | DO-15
P6KE170A | P6KE170CA | 600 | 162 | 179 | 1 | 145 | 5 | 2.6 | 234 | DO-15
P6KE180A | P6KE180CA | 600 | 171 | 189 | 1 | 154 | 5 | 2.5 | 246 | DO-15
P6KE200A | P6KE200CA | 600 | 190 | 210 | 1 | 171 | 5 | 2.1 | 274 | DO-15
P6KE200A | P6KE200CA | 600 | 209 | 231 | 1 | 185 | 5 | 1.75 | 328 | DO-15
P6KE250A | P6KE250CA | 600 | 237 | 263 | 1 | 214 | 5 | 1.8 | 344 | DO-15
P6KE300A | P6KE300CA | 600 | 285 | 315 | 1 | 256 | 5 | 1.5 | 414 | DO-15
P6KE350A | P6KE350CA | 600 | 332 | 368 | 1 | 300 | 5 | 1.3 | 482 | DO-15
P6KE400A | P6KE400CA | 600 | 380 | 420 | 1 | 342 | 5 | 1.1 | 548 | DO-15
SA5.0A | SA5.0CA | 500 | 6.4 | 7 | 10 | 5 | 600 | 57 | 9.2 | DO-15
SA6.0A | SA6.0CA | 500 | 6.67 | 7.37 | 10 | 6 | 600 | 50 | 10.3 | DO-15
SA6.5A | SA6.5CA | 500 | 7.22 | 7.98 | 10 | 6.5 | 400 | 46 | 11.2 | DO-15
SA7.0A | SA7.0CA | 500 | 7.78 | 9.6 | 10 | 7 | 150 | 43 | 12 | DO-15
SA7.5A | SA7.5CA | 500 | 8.33 | 9.21 | 1 | 7.5 | 50 | 40 | 12.9 | DO-15
SA8.0A | SA8.0CA | 500 | 8.89 | 9.83 | 1 | 8 | 25 | 38 | 13.6 | DO-15
SA8.5A | SA8.5CA | 500 | 9.44 | 10.4 | 1 | 8.5 | 10 | 36 | 14.4 | DO-15
SA9.0A | SA9.0CA | 500 | 10 | 11.1 | 1 | 9 | 5 | 33 | 15.4 | DO-15
SA10A | SA10CA | 500 | 11.1 | 12.3 | 1 | 10 | 1 | 27 | 17 | DO-15
SA11A | SA11CA | 500 | 12.2 | 13.5 | 1 | 11 | 1 | 26 | 18.2 | DO-15
SA12A | SA12CA | 500 | 13.3 | 14.7 | 1 | 12 | 1 | 23 | 19.9 | DO-15
SA13A | SA13CA | 500 | 14.4 | 15.9 | 1 | 13 | 1 | 24 | 21.5 | DO-15
SA14A | SA14CA | 500 | 15.6 | 17.2 | 1 | 14 | 1 | 22.6 | 23.2 | DO-15
SA15A | SA15CA | 500 | 16.7 | 18.5 | 1 | 15 | 1 | 21 | 24.4 | DO-15
SA16A | SA16CA | 500 | 17.8 | 19.7 | 1 | 16 | 1 | 20 | 26 | DO-15
SA17A | SA17CA | 500 | 18.9 | 20.9 | 1 | 17 | 1 | 19 | 27.6 | DO-15
SA18A | SA18CA | 500 | 20 | 22.1 | 1 | 18 | 1 | 17.9 | 29.2 | DO-15
SA20A | SA20CA | 500 | 22.2 | 24.5 | 1 | 20 | 1 | 16 | 32.4 | DO-15
SA22A | SA22CA | 500 | 24.4 | 26.9 | 1 | 22 | 1 | 14.7 | 35.5 | DO-15
SA24A | SA24CA | 500 | 26.7 | 29.5 | 1 | 24 | 1 | 13.4 | 38.9 | DO-15
SA26A | SA26CA | 500 | 28.9 | 31.9 | 1 | 26 | 1 | 12.4 | 42.1 | DO-15
SA28A | SA28CA | 500 | 31.1 | 34.4 | 1 | 28 | 1 | 11.5 | 45.4 | DO-15
SA30A | SA30CA | 500 | 33.3 | 36.8 | 1 | 30 | 1 | 10.8 | 48.4 | DO-15
SA33A | SA33CA | 500 | 36.7 | 40.6 | 1 | 33 | 1 | 9.8 | 53.3 | DO-15
SA36A | SA36CA | 500 | 40 | 44.2 | 1 | 36 | 1 | 9 | 58.1 | DO-15
SA40A | SA40CA | 500 | 44.4 | 49.1 | 1 | 40 | 1 | 8.1 | 64.5 | DO-15
SA43A | SA43CA | 500 | 47.8 | 52.8 | 1 | 43 | 1 | 7.5 | 69.4 | DO-15
SA46A | SA46CA | 500 | 50 | 55.3 | 1 | 45 | 1 | 7.2 | 72.7 | DO-15
SA48A | SA48CA | 500 | 53.3 | 58.9 | 1 | 48 | 1 | 6.7 | 77.4 | DO-15
SA51A | SA51CA | 500 | 56.7 | 62.7 | 1 | 51 | 1 | 6.3 | 82.4 | DO-15
SA54A | SA54CA | 500 | 60 | 66.3 | 1 | 54 | 1 | 6 | 87.1 | DO-15
SA58A | SA58CA | 500 | 64.4 | 71.2 | 1 | 58 | 1 | 5.6 | 93.6 | DO-15
SA60A | SA60CA | 500 | 66.7 | 73.7 | 1 | 60 | 1 | 5.4 | 96.8 | DO-15
SA64A | SA64CA | 500 | 71.1 | 78.6 | 1 | 64 | 1 | 5 | 103 | DO-15
SA70A | SA70CA | 500 | 77.8 | 86 | 1 | 70 | 1 | 4.6 | 113 | DO-15
SA75A | SA75CA | 500 | 83.3 | 92.1 | 1 | 75 | 1 | 4.3 | 121 | DO-15
SA78A | SA78CA | 500 | 86.7 | 95.8 | 1 | 78 | 1 | 4.1 | 126 | DO-15
SA85A | SA85CA | 500 | 94.4 | 104 | 1 | 85 | 1 | 3.8 | 137 | DO-15
SA90A | SA90CA | 500 | 100 | 111 | 1 | 90 | 1 | 3.5 | 146 | DO-15
SA100A | SA100CA | 500 | 111 | 123 | 1 | 100 | 1 | 3.2 | 162 | DO-15
SA110A | SA110CA | 500 | 122 | 135 | 1 | 110 | 1 | 2.9 | 177 | DO-15
SA120A | SA120CA | 500 | 133 | 147 | 1 | 120 | 1 | 2.7 | 193 | DO-15
SA130A | SA130CA | 500 | 144 | 159 | 1 | 130 | 1 | 2.5 | 209 | DO-15
SA150A | SA150CA | 500 | 167 | 185 | 1 | 150 | 1 | 2.1 | 243 | DO-15
SA160A | SA160CA | 500 | 178.189 | 197 | 1 | 160 | 1 | 2 | 259 | DO-15
SA170A | SA170CA | 500 | 189 | 209 | 1 | 170 | 1 | 1.9 | 275 | DO-15
1.5KE6.8A | 1.5KE6.8CA | 1500 | 6.45 | 7.14 | 10 | 5.8 | 1000 | 150 | 10.5 | DO-201
1.5KE7.5A | 1.5KE7.5CA | 1500 | 7.13 | 7.88 | 10 | 6.4 | 500 | 139 | 11.3 | DO-201
1.5KE8.2A | 1.5KE8.2CA | 1500 | 7.79 | 8.61 | 10 | 7.02 | 200 | 130 | 12.1 | DO-201
1.5KE9.1A | 1.5KE9.1CA | 1500 | 8.69 | 9.55 | 1 | 7.78 | 50 | 117 | 13.4 | DO-201
1.5KE10A | 1.5KE10CA | 1500 | 9.5 | 10.5 | 1 | 8.55 | 10 | 108 | 14.5 | DO-201
1.5KE11A | 1.5KE11CA | 1500 | 10.5 | 11.6 | 1 | 9.4 | 5 | 100 | 15.6 | DO-201
1.5KE12A | 1.5KE12CA | 1500 | 11.4 | 12.6 | 1 | 10.2 | 5 | 94 | 16.7 | DO-201
1.5KE13A | 1.5KE13CA | 1500 | 12.4 | 13.7 | 1 | 11.1 | 5 | 86 | 18.2 | DO-201
1.5KE15A | 1.5KE15CA | 1500 | 14.3 | 185.8 | 1 | 12.8 | 5 | 74 | 21.2 | DO-201
1.5KE16A | 1.5KE16CA | 1500 | 15.2 | 16.8 | 1 | 13.6 | 5 | 70 | 22.5 | DO-201
1.5KE17A | 1.5KE17CA | 1500 | 17.1 | 18.9 | 1 | 15.3 | 5 | 60 | 25.2 | DO-201
1.5KE18A | 1.5KE18CA | 1500 | 19 | 21 | 1 | 17.1 | 5 | 56 | 27.7 | DO-201
1.5KE20A | 1.5KE20CA | 1500 | 20.9 | 23.1 | 1 | 18.8 | 5 | 51 | 30.6 | DO-201
1.5KE22A | 1.5KE22CA | 1500 | 22.8 | 25.2 | 1 | 20.5 | 5 | 47 | 33.2 | DO-201
1.5KE25A | 1.5KE25CA | 1500 | 25.7 | 28.4 | 1 | 23.1 | 5 | 42 | 37.5 | DO-201
1.5KE30A | 1.5KE30CA | 1500 | 28.5 | 31.5 | 1 | 25.6 | 5 | 38 | 41.4 | DO-201
1.5KE33A | 1.5KE33CA | 1500 | 31.4 | 34.7 | 1 | 28.2 | 5 | 34 | 45.7 | DO-201
1.5KE36A | 1.5KE36CA | 1500 | 34.2 | 37.8 | 1 | 30.8 | 5 | 31 | 49.9 | DO-201
1.5KE39A | 1.5KE39CA | 1500 | 37.1 | 41 | 1 | 33.3 | 5 | 29 | 53.9 | DO-201
1.5KE43A | 1.5KE43CA | 1500 | 40.9 | 45.2 | 1 | 36.8 | 5 | 26 | 59.3 | DO-201
1.5KE47A | 1.5KE47CA | 1500 | 44.7 | 49.4 | 1 | 40.3 | 5 | 24 | 64.8 | DO-201
1.5KE51A | 1.5KE51CA | 1500 | 48.5 | 53.6 | 1 | 43.6 | 5 | 22 | 70.1 | DO-201
1.5KE56A | 1.5KE56CA | 1500 | 53.2 | 58.8 | 1 | 47.8 | 5 | 20 | 77 | DO-201
1.5KE62A | 1.5KE62CA | 1500 | 58.9 | 65.1 | 1 | 53 | 5 | 18 | 85 | DO-201
1.5KE68A | 1.5KE68CA | 1500 | 64.6 | 71.4 | 1 | 58.1 | 5 | 17 | 92 | DO-201
1.5KE75A | 1.5KE75CA | 1500 | 71.3 | 78.8 | 1 | 64.1 | 5 | 15 | 103 | DO-201
1.5KE82A | 1.5KE82CA | 1500 | 77.9 | 86.1 | 1 | 70.1 | 5 | 13.9 | 113 | DO-201
1.5KE91A | 1.5KE91CA | 1500 | 86.5 | 95.5 | 1 | 77.8 | 5 | 12.6 | 125 | DO-201
1.5KE100A | 1.5KE100CA | 1500 | 95 | 105 | 1 | 85.5 | 5 | 11.4 | 137 | DO-201
1.5KE110A | 1.5KE110CA | 1500 | 105 | 116 | 1 | 94 | 5 | 10.3 | 152 | DO-201
1.5KE120A | 1.5KE120CA | 1500 | 114 | 126 | 1 | 102 | 5 | 9.5 | 165 | DO-201
1.5KE130A | 1.5KE130CA | 1500 | 124 | 137 | 1 | 111 | 5 | 8.7 | 179 | DO-201
1.5KE150A | 1.5KE150CA | 1500 | 143 | 158 | 1 | 128 | 5 | 7.6 | 207 | DO-201
1.5KE160A | 1.5KE160CA | 1500 | 152 | 168 | 1 | 136 | 5 | 7.1 | 219 | DO-201
1.5KE170A | 1.5KE170CA | 1500 | 162 | 179 | 1 | 145 | 5 | 6.7 | 234 | DO-201
1.5KE180A | 1.5KE180CA | 1500 | 171 | 189 | 1 | 154 | 5 | 6.4 | 246 | DO-201
1.5KE200A | 1.5KE200CA | 1500 | 190 | 210 | 1 | 171 | 5 | 5.7 | 274 | DO-201
1.5KE220A | 1.5KE220CA | 1500 | 209 | 231 | 1 | 185 | 5 | 5 | 328 | DO-201
1.5KE250A | 1.5KE250CA | 1500 | 237 | 263 | 1 | 214 | 5 | 5 | 344 | DO-201
1.5KE300A | 1.5KE300CA | 1500 | 285 | 315 | 1 | 256 | 5 | 4 | 414 | DO-201
1.5KE400A | 1.5KE400CA | 1500 | 332 | 368 | 1 | 300 | 5 | 4 | 482 | DO-201
1.5KE450A | 1.5KE450CA | 1500 | 380 | 420 | 1 | 342 | 5 | 2.8 | 548 | DO-201
5KP5.0A | 5KP5.0CA | 5000 | 6.4 | 7 | 50 | 5 | 5000 | 554.3 | 9.2 | P600
5KP6.0A | 5KP6.0CA | 5000 | 6.67 | 7.37 | 50 | 6 | 5000 | 495.1 | 10.3 | P600
5KP6.5A | 5KP6.5CA | 5000 | 7.22 | 7.98 | 50 | 6.5 | 2000 | 455.4 | 11.2 | P600
5KP7.0A | 5KP7.0CA | 5000 | 7.78 | 8.6 | 50 | 7 | 1000 | 425 | 12 | P600
5KP7.5A | 5KP7.5CA | 5000 | 8.33 | 9.21 | 5 | 7.5 | 250 | 395.3 | 12.9 | P600
5KP8.0A | 5KP8.0CA | 5000 | 8.89 | 9.83 | 5 | 8 | 150 | 375 | 13.6 | P600
5KP8.5A | 5KP8.5CA | 5000 | 9.44 | 10.4 | 5 | 8.5 | 50 | 354.2 | 14.4 | P600
5KP9.0A | 5KP9.0CA | 5000 | 10 | 11.1 | 5 | 9 | 20 | 331.2 | 15.4 | P600
5KP10A | 5KP10CA | 5000 | 11.1 | 12.3 | 5 | 10 | 15 | 300 | 17 | P600
5KP11A | 5KP11CA | 5000 | 12.2 | 13.5 | 5 | 11 | 2 | 280.2 | 18.2 | P600
5KP12A | 5KP12CA | 5000 | 13.3 | 14.7 | 5 | 12 | 2 | 256.3 | 19.9 | P600
5KP13A | 5KP13CA | 5000 | 14.4 | 15.9 | 5 | 13 | 2 | 237.2 | 21.5 | P600
5KP14A | 5KP14CA | 5000 | 15.6 | 17.2 | 5 | 14 | 2 | 219.8 | 23.2 | P600
5KP15A | 5KP15CA | 5000 | 16.7 | 18.5 | 5 | 15 | 2 | 209 | 24.4 | P600
5KP16A | 5KP16CA | 5000 | 17.8 | 19.7 | 5 | 16 | 2 | 196.2 | 26 | P600
5KP17A | 5KP17CA | 5000 | 18.9 | 20.9 | 5 | 17 | 2 | 184.8 | 27.6 | P600
5KP18A | 5KP18CA | 5000 | 20 | 22.1 | 5 | 18 | 2 | 174.7 | 29.2 | P600
5KP20A | 5KP20CA | 5000 | 22.2 | 24.5 | 5 | 20 | 2 | 157.4 | 32.4 | P600
5KP22A | 5KP22CA | 5000 | 24.4 | 26.9 | 5 | 22 | 2 | 143.7 | 35.5 | P600
5KP24A | 5KP24CA | 5000 | 26.7 | 29.5 | 5 | 24 | 2 | 131.1 | 38.9 | P600
5KP26A | 5KP26CA | 5000 | 28.9 | 31.9 | 5 | 26 | 2 | 121.1 | 42.1 | P600
5KP28A | 5KP28CA | 5000 | 31.1 | 34.4 | 5 | 28 | 2 | 112.3 | 45.4 | P600
5KP30A | 5KP30CA | 5000 | 33.3 | 36.8 | 5 | 30 | 2 | 105.4 | 48.4 | P600
5KP33A | 5KP33CA | 5000 | 36.7 | 40.6 | 5 | 33 | 2 | 95.7 | 53.3 | P600
5KP36A | 5KP36CA | 5000 | 40 | 44.2 | 5 | 36 | 2 | 87.8 | 58.1 | P600
5KP40A | 5KP40CA | 5000 | 44.4 | 49.1 | 5 | 40 | 2 | 79.1 | 64.5 | P600
5KP43A | 5KP43CA | 5000 | 47.8 | 52.8 | 5 | 43 | 2 | 73.5 | 69.4 | P600
5KP45A | 5KP45CA | 5000 | 50 | 55.3 | 5 | 45 | 2 | 70.2 | 72.7 | P600
5KP48A | 5KP48CA | 5000 | 53.3 | 58.9 | 5 | 48 | 2 | 65.9 | 77.4 | P600
5KP51A | 5KP51CA | 5000 | 56.7 | 62.7 | 5 | 51 | 2 | 61.9 | 82.4 | P600
5KP54A | 5KP54CA | 5000 | 60 | 66.3 | 5 | 54 | 2 | 58.6 | 87.1 | P600
5KP58A | 5KP58CA | 5000 | 64.4 | 71.2 | 5 | 58 | 2 | 54.5 | 93.6 | P600
5KP60A | 5KP60CA | 5000 | 66.7 | 73.7 | 5 | 60 | 2 | 52.7 | 96.8 | P600
5KP64A | 5KP64CA | 5000 | 71.1 | 78.6 | 5 | 64 | 2 | 49.5 | 103 | P600
5KP70A | 5KP70CA | 5000 | 77.8 | 86 | 5 | 70 | 2 | 45.1 | 113 | P600
5KP75A | 5KP75CA | 5000 | 83.3 | 92.1 | 5 | 75 | 2 | 42.1 | 121 | P600
5KP78A | 5KP78CA | 5000 | 86.7 | 95.8 | 5 | 78 | 2 | 40.5 | 126 | P600
5KP85A | 5KP85CA | 5000 | 94.4 | 104 | 5 | 85 | 2 | 37.2 | 137 | P600
5KP90A | 5KP90CA | 5000 | 100 | 111 | 5 | 90 | 2 | 34.9 | 146 | P600
5KP100A | 5KP100CA | 5000 | 111 | 123 | 5 | 100 | 2 | 31.5 | 162 | P600
5KP110A | 5KP110CA | 5000 | 122 | 135 | 5 | 110 | 2 | 28.8 | 177 | P600
5KP120A | 5KP120CA | 5000 | 133 | 147 | 5 | 120 | 2 | 26.4 | 193 | P600
5KP130A | 5KP130CA | 5000 | 144 | 159 | 5 | 130 | 2 | 24.4 | 209 | P600
5KP150A | 5KP150CA | 5000 | 167 | 185 | 5 | 150 | 2 | 21 | 243 | P600
5KP160A | 5KP160CA | 5000 | 178 | 197 | 5 | 160 | 2 | 19.7 | 259 | P600
5KP170A | 5KP170CA | 5000 | 189 | 209 | 5 | 170 | 2 | 18.5 | 275 | P600
5KP180A | 5KP180CA | 5000 | 201 | 222 | 5 | 180 | 2 | 17.5 | 292 | P600
5KP190A | 5KP190CA | 5000 | 211 | 233 | 5 | 190 | 2 | 16.5 | 308 | P600
5KP200A | 5KP200CA | 5000 | 224 | 247 | 5 | 200 | 2 | 15.5 | 324 | P600
5KP210A | 5KP210CA | 5000 | 237 | 263 | 5 | 210 | 2 | 14.6 | 340 | P600
5KP220A | 5KP220CA | 5000 | 246 | 272 | 5 | 220 | 2 | 13.7 | 356 | P600
5KP250A | 5KP250CA | 5000 | 279 | 309 | 5 | 250 | 2 | 12 | 425 | P600
5KP300A | 5KP300CA | 5000 | 335 | 371 | 5 | 300 | 2 | 10.5 | 486 | P600
5KP350A | 5KP350CA | 5000 | 391 | 432 | 5 | 350 | 2 | 9 | 567 | P600
5KP400A | 5KP400CA | 5000 | 447 | 494 | 5 | 400 | 2 | 7.75 | 658 | P600
5KP440A | 5KP440CA | 5000 | 492 | 543 | 5 | 440 | 2 | 6.85 | 742.2 | P600
10KPA11A | 10KPA11CA | 10000 | 12.2 |  | 50 | 11 | 5000 | 549.5 | 18.2 | P600
10KPA12A | 10KPA12CA | 10000 | 13.3 |  | 50 | 12 | 5000 | 502.5 | 19.9 | P600
10KPA13A | 10KPA13CA | 10000 | 14.4 |  | 50 | 13 | 1500 | 465.1 | 21.5 | P600
10KPA14A | 10KPA14CA | 10000 | 15.6 |  | 50 | 14 | 500 | 431 | 23.2 | P600
10KPA10A | 10KPA10CA | 10000 | 16.7 |  | 5 | 15 | 150 | 409.8 | 24.4 | P600
10KPA16A | 10KPA16CA | 10000 | 17.8 |  | 5 | 16 | 50 | 384.6 | 26 | P600
10KPA17A | 10KPA17CA | 10000 | 18.9 |  | 5 | 17 | 25 | 362.3 | 27.6 | P600
10KPA18A | 10KPA18CA | 10000 | 20 |  | 5 | 18 | 15 | 342.5 | 29.2 | P600
10KPA20A | 10KPA20CA | 10000 | 22.2 |  | 5 | 20 | 2 | 308.6 | 32.4 | P600
10KPA22A | 10KPA22CA | 10000 | 24.4 |  | 5 | 22 | 2 | 281.7 | 35.5 | P600
10KPA24A | 10KPA24CA | 10000 | 26.7 |  | 5 | 24 | 2 | 257.1 | 38.9 | P600
10KPA26A | 10KPA26CA | 10000 | 28.9 |  | 5 | 26 | 2 | 237.5 | 42.1 | P600
10KPA28A | 10KPA28CA | 10000 | 31.1 |  | 5 | 28 | 2 | 220.3 | 45.4 | P600
10KPA30A | 10KPA30CA | 10000 | 33.3 |  | 5 | 30 | 2 | 206.6 | 48.4 | P600
10KPA33A | 10KPA33CA | 10000 | 36.7 |  | 5 | 33 | 2 | 187.6 | 53.3 | P600
10KPA36A | 10KPA36CA | 10000 | 40 |  | 5 | 36 | 2 | 172.1 | 58.1 | P600
10KPA40A | 10KPA40CA | 10000 | 44.4 |  | 5 | 40 | 2 | 155 | 64.5 | P600
10KPA43A | 10KPA43CA | 10000 | 47.8 |  | 5 | 43 | 2 | 144.1 | 69.4 | P600
10KPA45A | 10KPA45CA | 10000 | 50 |  | 5 | 45 | 2 | 137.6 | 72.7 | P600
10KPA48A | 10KPA48CA | 10000 | 53.3 |  | 5 | 48 | 2 | 129.2 | 77.4 | P600
10KPA51A | 10KPA51CA | 10000 | 56.7 |  | 5 | 51 | 2 | 121.4 | 82.4 | P600
10KPA54A | 10KPA54CA | 10000 | 60 |  | 5 | 54 | 2 | 114.8 | 87.1 | P600
10KPA58A | 10KPA58CA | 10000 | 64.4 |  | 5 | 58 | 2 | 106.8 | 93.6 | P600
10KPA60A | 10KPA60CA | 10000 | 66.7 |  | 5 | 60 | 2 | 103.3 | 96.8 | P600
10KPA64A | 10KPA64CA | 10000 | 71.1 |  | 5 | 64 | 2 | 97.1 | 103 | P600
10KPA70A | 10KPA70CA | 10000 | 77.8 |  | 5 | 70 | 2 | 88.5 | 113 | P600
10KPA75A | 10KPA75CA | 10000 | 83.3 |  | 5 | 75 | 2 | 82.6 | 121 | P600
10KPA78A | 10KPA78CA | 10000 | 86.7 |  | 5 | 78 | 2 | 79.4 | 126 | P600
10KPA85A | 10KPA85CA | 10000 | 94.4 |  | 5 | 85 | 2 | 73 | 137 | P600
10KPA90A | 10KPA90CA | 10000 | 100 |  | 5 | 90 | 2 | 68.5 | 146 | P600
10KPA100A | 10KPA100CA | 10000 | 111 |  | 5 | 100 | 2 | 61.7 | 162 | P600
10KPA110A | 10KPA110CA | 10000 | 122 |  | 5 | 110 | 2 | 56.5 | 177 | P600
10KPA120A | 10KPA120CA | 10000 | 133 |  | 5 | 120 | 2 | 51.8 | 193 | P600
10KPA130A | 10KPA130CA | 10000 | 144 |  | 5 | 130 | 2 | 47.8 | 209 | P600
10KPA100A | 10KPA100CA | 10000 | 167 |  | 5 | 150 | 2 | 41.2 | 243 | P600
10KPA160A | 10KPA160CA | 10000 | 178 |  | 5 | 160 | 2 | 38.6 | 259 | P600
10KPA170A | 10KPA170CA | 10000 | 189 |  | 5 | 170 | 2 | 36.4 | 275 | P600
10KPA180A | 10KPA180CA | 10000 | 200 |  | 5 | 180 | 2 | 34.2 | 292 | P600
10KPA190A | 10KPA190CA | 10000 | 211 |  | 5 | 190 | 2 | 32.3 | 310 | P600
10KPA200A | 10KPA200CA | 10000 | 222 |  | 5 | 200 | 2 | 30.4 | 329.2 | P600
10KPA210A | 10KPA210CA | 10000 | 233 |  | 5 | 210 | 2 | 28.6 | 349.5 | P600
10KPA220A | 10KPA220CA | 10000 | 244 |  | 5 | 220 | 2 | 26.9 | 371.1 | P600
10KPA250A | 10KPA250CA | 10000 | 277 |  | 5 | 250 | 2 | 23.5 | 425 | P600
10KPA300A | 10KPA300CA | 10000 | 335 |  | 5 | 300 | 2 | 21 | 486 | P600
12KP12A | 12KP12CA | 12000 | 13.3 | 14.7 | 5 | 12 | 5000 | 603 | 19.9 | P600
12KP13A | 12KP13CA | 12000 | 14.4 | 15.9 | 5 | 13 | 2000 | 558.1 | 21.5 | P600
12KP14A | 12KP14CA | 12000 | 15.6 | 17.2 | 5 | 14 | 1000 | 517.2 | 23.2 | P600
12KP15A | 12KP15CA | 12000 | 16.7 | 18.5 | 5 | 15 | 250 | 491.8 | 24.4 | P600
12KP16A | 12KP16CA | 12000 | 17.8 | 19.7 | 5 | 16 | 150 | 461.5 | 26 | P600
12KP17A | 12KP17CA | 12000 | 18.9 | 20.9 | 5 | 17 | 50 | 434.8 | 27.6 | P600
12KP18A | 12KP18CA | 12000 | 20 | 22.1 | 5 | 18 | 20 | 411 | 29.2 | P600
12KP20A | 12KP20CA | 12000 | 22.2 | 24.5 | 5 | 20 | 15 | 370.4 | 32.4 | P600
12KP22A | 12KP22CA | 12000 | 24 | 26.9 | 5 | 22 | 2 | 338 | 35.5 | P600
12KP24A | 12KP24CA | 12000 | 26.7 | 29.5 | 5 | 24 | 2 | 308.5 | 38.9 | P600
12KP26A | 12KP26CA | 12000 | 28.9 | 31.9 | 5 | 26 | 2 | 285 | 42.1 | P600
12KP28A | 12KP28CA | 12000 | 31.1 | 34.4 | 5 | 28 | 2 | 264.3 | 45.4 | P600
12KP30A | 12KP30CA | 12000 | 33.3 | 36.8 | 5 | 30 | 2 | 247.9 | 48.4 | P600
12KP33A | 12KP33CA | 12000 | 36.7 | 40.6 | 5 | 33 | 2 | 225.1 | 53.3 | P600
12KP36A | 12KP36CA | 12000 | 40 | 44.2 | 5 | 36 | 2 | 206.5 | 58.1 | P600
12KP40A | 12KP40CA | 12000 | 44.4 | 49.1 | 5 | 40 | 2 | 186 | 64.5 | P600
12KP43A | 12KP43CA | 12000 | 47.8 | 52.8 | 5 | 43 | 2 | 172.9 | 69.4 | P600
12KP45A | 12KP45CA | 12000 | 50 | 55.3 | 5 | 45 | 2 | 165.1 | 72.7 | P600
12KP48A | 12KP48CA | 12000 | 53.3 | 58.9 | 5 | 48 | 2 | 155 | 77.4 | P600
12KP51A | 12KP51CA | 12000 | 56.7 | 62.7 | 5 | 51 | 2 | 145.6 | 82.4 | P600
12KP54A | 12KP54CA | 12000 | 60 | 66.3 | 5 | 54 | 2 | 137.8 | 87.1 | P600
12KP58A | 12KP58CA | 12000 | 64.4 | 71.2 | 5 | 58 | 2 | 128.2 | 93.6 | P600
12KP60A | 12KP60CA | 12000 | 66.7 | 73.7 | 5 | 60 | 2 | 124 | 96.8 | P600
12KP64A | 12KP64CA | 12000 | 71.1 | 78.6 | 5 | 64 | 2 | 116.5 | 103 | P600
12KP70A | 12KP70CA | 12000 | 77.8 | 86 | 5 | 70 | 2 | 106.2 | 113 | P600
12KP72A | 12KP72CA | 12000 | 80 | 88.4 | 5 | 72 | 2 | 103.3 | 116.2 | P600
12KP75A | 12KP75CA | 12000 | 83.3 | 92.1 | 5 | 75 | 2 | 99.2 | 121 | P600
12KP78A | 12KP78CA | 12000 | 86.7 | 95.8 | 5 | 78 | 2 | 95.2 | 126 | P600
12KP85A | 12KP85CA | 12000 | 94.4 | 104 | 5 | 85 | 2 | 87.6 | 137 | P600
12KP90A | 12KP90CA | 12000 | 100 | 111 | 5 | 90 | 2 | 82.2 | 146 | P600
12KP100A | 12KP100CA | 12000 | 110 | 123 | 5 | 100 | 2 | 74.1 | 162 | P600
12KP110A | 12KP110CA | 12000 | 122 | 135 | 5 | 110 | 2 | 67.8 | 177 | P600
12KP120A | 12KP120CA | 12000 | 133 | 147 | 5 | 120 | 2 | 62.2 | 193 | P600
12KP130A | 12KP130CA | 12000 | 144 | 159 | 5 | 130 | 2 | 57.4 | 209 | P600
12KP150A | 12KP150CA | 12000 | 167 | 185 | 5 | 150 | 2 | 49.4 | 243 | P600
12KP160A | 12KP160CA | 12000 | 178 | 197 | 5 | 160 | 2 | 46.3 | 259 | P600
12KP170A | 12KP170CA | 12000 | 189 | 209 | 5 | 170 | 2 | 43.6 | 275 | P600
12KP180A | 12KP180CA | 12000 | 200 | 221 | 5 | 180 | 2 | 41.1 | 292 | P600
12KP190A | 12KP190CA | 12000 | 211 | 233 | 5 | 190 | 2 | 38.7 | 310 | P600
12KP200A | 12KP200CA | 12000 | 222 | 246 | 5 | 200 | 2 | 36.5 | 329.2 | P600
12KP210A | 12KP210CA | 12000 | 233 | 258 | 5 | 210 | 2 | 34.3 | 349.5 | P600
12KP220A | 12KP220CA | 12000 | 244 | 270 | 5 | 220 | 2 | 32.3 | 371.1 | P600
12KP250A | 12KP250CA | 12000 | 277 | 306 | 5 | 250 | 2 | 28.2 | 425 | P600
15KPA17A | 15KPA17CA | 15000 | 18.99 | 20.9 | 50 | 17 | 5000 | 515.4 | 29.3 | P600
15KPA18A | 15KPA18CA | 15000 | 20.11 | 22.1 | 50 | 18 | 5000 | 488.7 | 30.9 | P600
15KPA20A | 15KPA20CA | 15000 | 22.34 | 24.5 | 20 | 20 | 1500 | 440.2 | 34.3 | P600
15KPA22A | 15KPA22CA | 15000 | 24.57 | 26.9 | 10 | 22 | 500 | 407 | 37.1 | P600
15KPA24A | 15KPA24CA | 15000 | 26.81 | 29.5 | 5 | 24 | 150 | 371 | 40.7 | P600
15KPA26A | 15KPA26CA | 15000 | 29.04 | 31.9 | 5 | 26 | 50 | 343.2 | 44 | P600
15KPA28A | 15KPA28CA | 15000 | 31.28 | 34.4 | 5 | 28 | 25 | 317.9 | 47.5 | P600
15KPA30A | 15KPA30CA | 15000 | 33.51 | 36.8 | 5 | 30 | 15 | 297.8 | 50.7 | P600
15KPA33A | 15KPA33CA | 15000 | 36.9 | 40.6 | 5 | 33 | 2 | 276.1 | 54.7 | P600
15KPA36A | 15KPA36CA | 15000 | 40.2 | 44.2 | 5 | 36 | 2 | 252.5 | 59.8 | P600
15KPA40A | 15KPA40CA | 15000 | 44.7 | 49.1 | 5 | 40 | 2 | 229.5 | 65.8 | P600
15KPA43A | 15KPA43CA | 15000 | 48 | 52.8 | 5 | 43 | 2 | 216.3 | 69.8 | P600
15KPA45A | 15KPA45CA | 15000 | 50.3 | 55.3 | 5 | 45 | 2 | 207.4 | 72.8 | P600
15KPA48A | 15KPA48CA | 15000 | 53.6 | 58.9 | 5 | 48 | 2 | 194.3 | 77.7 | P600
15KPA51A | 15KPA51CA | 15000 | 57 | 62.7 | 5 | 51 | 2 | 182.1 | 82.9 | P600
15KPA54A | 15KPA54CA | 15000 | 60.3 | 66.3 | 5 | 54 | 2 | 172.2 | 87.7 | P600
15KPA58A | 15KPA58CA | 15000 | 64.8 | 71.2 | 5 | 58 | 2 | 161 | 93.8 | P600
15KPA60A | 15KPA60CA | 15000 | 67 | 73.7 | 5 | 60 | 2 | 155 | 97.4 | P600
15KPA64A | 15KPA64CA | 15000 | 71.5 | 78.6 | 5 | 64 | 2 | 144.9 | 104.2 | P600
15KPA70A | 15KPA70CA | 15000 | 78.2 | 86 | 5 | 70 | 2 | 132.9 | 113.6 | P600
15KPA75A | 15KPA75CA | 15000 | 83.8 | 92.1 | 5 | 75 | 2 | 123.8 | 122 | P600
15KPA78A | 15KPA78CA | 15000 | 87.1 | 95.8 | 5 | 78 | 2 | 119.7 | 126.1 | P600
15KPA85A | 15KPA85CA | 15000 | 94.9 | 104 | 5 | 85 | 2 | 109.7 | 137.6 | P600
15KPA90A | 15KPA90CA | 15000 | 100.5 | 111 | 5 | 90 | 2 | 103.7 | 145.6 | P600
15KPA100A | 15KPA100CA | 15000 | 111.7 | 123 | 5 | 100 | 2 | 93.6 | 161.3 | P600
15KPA110A | 15KPA110CA | 15000 | 122.9 | 135 | 5 | 110 | 2 | 84.5 | 178.6 | P600
15KPA120A | 15KPA120CA | 15000 | 134 | 147 | 5 | 120 | 2 | 78.5 | 192.3 | P600
15KPA130A | 15KPA130CA | 15000 | 145.2 | 159 | 5 | 130 | 2 | 72.5 | 208.3 | P600
15KPA150A | 15KPA150CA | 15000 | 167.6 | 185 | 5 | 150 | 2 | 62.4 | 241.9 | P600
15KPA160A | 15KPA160CA | 15000 | 178.7 | 197 | 5 | 160 | 2 | 58.4 | 258.6 | P600
15KPA170A | 15KPA170CA | 15000 | 189.9 | 209 | 5 | 170 | 2 | 55.4 | 272.7 | P600
15KPA180A | 15KPA180CA | 15000 | 201.1 | 221 | 5 | 180 | 2 | 52.3 | 288.5 | P600
15KPA200A | 15KPA200CA | 15000 | 223.4 | 246 | 5 | 200 | 2 | 47.3 | 319.1 | P600
15KPA220A | 15KPA220CA | 15000 | 245.7 | 270 | 5 | 220 | 2 | 42.2 | 356.4 | P600
15KPA240A | 15KPA240CA | 15000 | 268.1 | 295 | 5 | 240 | 2 | 39.3 | 384.6 | P600
15KPA260A | 15KPA260CA | 15000 | 290.4 | 319 | 5 | 260 | 2 | 36.2 | 416.7 | P600
15KPA280A | 15KPA280CA | 15000 | 312.8 | 344 | 5 | 280 | 2 | 33.2 | 454.5 | P600
20KPA20A | 20KPA20CA | 20000 | 22.34 |  | 50 | 20 | 5000 | 548.9 | 36.8 | P600
20KPA24A | 20KPA24CA | 20000 | 26.81 |  | 50 | 24 | 5000 | 490.3 | 41.2 | P600
20KPA26A | 20KPA26CA | 20000 | 29.04 |  | 50 | 26 | 2000 | 451.9 | 44.7 | P600
20KPA28A | 20KPA28CA | 20000 | 31.28 |  | 50 | 28 | 1000 | 420.8 | 48 | P600
20KPA30A | 20KPA30CA | 20000 | 33.51 |  | 5 | 30 | 250 | 392.2 | 51.5 | P600
20KPA32A | 20KPA32CA | 20000 | 35.74 |  | 5 | 32 | 150 | 372 | 54.3 | P600
20KPA34A | 20KPA34CA | 20000 | 38 |  | 5 | 34 | 50 | 351.3 | 57.5 | P600
20KPA36A | 20KPA36CA | 20000 | 40.2 |  | 5 | 36 | 20 | 328.5 | 61.5 | P600
20KPA40A | 20KPA40CA | 20000 | 44.7 |  | 5 | 40 | 15 | 297.9 | 67.8 | P600
20KPA44A | 20KPA44CA | 20000 | 49.1 |  | 5 | 44 | 2 | 277.9 | 72.7 | P600
20KPA48A | 20KPA48CA | 20000 | 53.6 |  | 5 | 48 | 2 | 254.4 | 79.4 | P600
20KPA52A | 20KPA52CA | 20000 | 58.1 |  | 5 | 52 | 2 | 235.4 | 85.8 | P600
20KPA56A | 20KPA56CA | 20000 | 62.6 |  | 5 | 56 | 2 | 218.1 | 92.6 | P600
20KPA60A | 20KPA60CA | 20000 | 67 |  | 5 | 60 | 2 | 207 | 97.6 | P600
20KPA64A | 20KPA64CA | 20000 | 71.5 |  | 5 | 64 | 2 | 194.2 | 104 | P600
20KPA68A | 20KPA68CA | 20000 | 76 |  | 5 | 68 | 2 | 183.6 | 110 | P600
20KPA72A | 20KPA72CA | 20000 | 80.4 |  | 5 | 72 | 2 | 174.1 | 116 | P600
20KPA80A | 20KPA80CA | 20000 | 89.4 |  | 5 | 80 | 2 | 155.4 | 130 | P600
20KPA88A | 20KPA88CA | 20000 | 98.3 |  | 5 | 88 | 2 | 142.3 | 142 | P600
20KPA96A | 20KPA96CA | 20000 | 107.2 |  | 5 | 96 | 2 | 130.3 | 155 | P600
20KPA104A | 20KPA104CA | 20000 | 116.2 |  | 5 | 104 | 2 | 120.2 | 168 | P600
20KPA112A | 20KPA112CA | 20000 | 125.1 |  | 5 | 112 | 2 | 111 | 182 | P600
20KPA120A | 20KPA120CA | 20000 | 134 |  | 5 | 120 | 2 | 104.1 | 194 | P600
20KPA132A | 20KPA132CA | 20000 | 147.4 |  | 5 | 132 | 2 | 94.8 | 213 | P600
20KPA144A | 20KPA144CA | 20000 | 160.8 |  | 5 | 144 | 2 | 87.1 | 232 | P600
20KPA160A | 20KPA160CA | 20000 | 178.7 |  | 5 | 160 | 2 | 78.3 | 258 | P600
20KPA172A | 20KPA172CA | 20000 | 192.1 |  | 5 | 172 | 2 | 72.9 | 277 | P600
20KPA180A | 20KPA180CA | 20000 | 201.1 |  | 5 | 180 | 2 | 69.4 | 291 | P600
20KPA192A | 20KPA192CA | 20000 | 214.5 |  | 5 | 192 | 2 | 65.4 | 309 | P600
20KPA204A | 20KPA204CA | 20000 | 227.9 |  | 5 | 204 | 2 | 61.4 | 329 | P600
20KPA216A | 20KPA216CA | 20000 | 241.3 |  | 5 | 216 | 2 | 58 | 348 | P600
20KPA232A | 20KPA232CA | 20000 | 259.1 |  | 5 | 232 | 2 | 54 | 374 | P600
20KPA240A | 20KPA240CA | 20000 | 268.1 |  | 5 | 240 | 2 | 52.2 | 387 | P600
20KPA256A | 20KPA256CA | 20000 | 286 |  | 5 | 256 | 2 | 49 | 412 | P600
20KPA280A | 20KPA280CA | 20000 | 312.8 |  | 5 | 280 | 2 | 44.8 | 451 | P600
20KPA300A | 20KPA300CA | 20000 | 335.1 |  | 5 | 300 | 2 | 41.8 | 483 | P600
30KPA28A | 30KPA28CA | 30000 | 31.28 | 34.21 | 50 | 28 | 5000 | 606 | 50 | P600
30KPA30A | 30KPA30CA | 30000 | 33.51 | 36.66 | 50 | 30 | 5000 | 548.9 | 55.2 | P600
30KPA33A | 30KPA33CA | 30000 | 36.9 | 40.29 | 50 | 33 | 5000 | 517.9 | 58.5 | P600
30KPA36A | 30KPA36CA | 30000 | 40.2 | 44.01 | 50 | 36 | 5000 | 490.3 | 61.8 | P600
30KPA39A | 30KPA39CA | 30000 | 43.6 | 47.62 | 20 | 39 | 2000 | 450.9 | 67.2 | P600
30KPA42A | 30KPA42CA | 30000 | 46.9 | 51.34 | 10 | 42 | 1000 | 420.8 | 72 | P600
30KPA43A | 30KPA43CA | 30000 | 48 | 52.58 | 10 | 43 | 1000 | 415.1 | 73 | P600
30KPA45A | 30KPA45CA | 30000 | 50.3 | 54.96 | 5 | 45 | 250 | 391.5 | 77.4 | P600
30KPA48A | 30KPA48CA | 30000 | 53.6 | 58.68 | 5 | 48 | 150 | 371.3 | 81.6 | P600
30KPA51A | 30KPA51CA | 30000 | 57 | 62.29 | 5 | 51 | 50 | 350.7 | 86.4 | P600
30KPA54A | 30KPA54CA | 30000 | 60.3 | 66.01 | 5 | 54 | 20 | 331.5 | 91.4 | P600
30KPA58A | 30KPA58CA | 30000 | 64.8 | 70.87 | 5 | 58 | 20 | 327.9 | 92.4 | P600
30KPA60A | 30KPA60CA | 30000 | 67 | 73.35 | 5 | 60 | 15 | 297.1 | 102 | P600
30KPA64A | 30KPA64CA | 30000 | 71.5 | 78.2 | 5 | 64 | 10 | 291.3 | 104 | P600
30KPA66A | 30KPA66CA | 30000 | 73.7 | 80.68 | 5 | 66 | 2 | 283.2 | 107 | P600
30KPA70A | 30KPA70CA | 30000 | 78.2 | 85.54 | 5 | 70 | 2 | 278 | 109 | P600
30KPA71A | 30KPA71CA | 30000 | 79.3 | 86.78 | 5 | 71 | 2 | 271.7 | 111.5 | P600
30KPA72A | 30KPA72CA | 30000 | 80.4 | 88.02 | 5 | 72 | 2 | 265.8 | 114 | P600
30KPA75A | 30KPA75CA | 30000 | 83.8 | 91.63 | 5 | 75 | 2 | 253.8 | 119.4 | P600
30KPA78A | 30KPA78CA | 30000 | 87.1 | 95.35 | 5 | 78 | 2 | 234.9 | 129 | P600
30KPA84A | 30KPA84CA | 30000 | 93.8 | 102.69 | 5 | 84 | 2 | 217.7 | 139.2 | P600
30KPA90A | 30KPA90CA | 30000 | 100.5 | 110.02 | 5 | 90 | 2 | 207 | 146.4 | P600
30KPA96A | 30KPA96CA | 30000 | 107.2 | 117.36 | 5 | 96 | 2 | 194.2 | 156 | P600
30KPA102A | 30KPA102CA | 30000 | 113.9 | 124.69 | 5 | 102 | 2 | 183 | 165.6 | P600
30KPA108A | 30KPA108CA | 30000 | 120.6 | 132.03 | 5 | 108 | 2 | 172.9 | 175.2 | P600
30KPA120A | 30KPA120CA | 30000 | 134 | 146.7 | 5 | 120 | 2 | 155.9 | 194.4 | P600
30KPA132A | 30KPA132CA | 30000 | 147.4 | 161.37 | 5 | 132 | 2 | 142.3 | 213 | P600
30KPA144A | 30KPA144CA | 30000 | 160.8 | 176.04 | 5 | 144 | 2 | 135.8 | 223.2 | P600
30KPA150A | 30KPA150CA | 30000 | 167.6 | 183.27 | 5 | 150 | 2 | 129.8 | 233.4 | P600
30KPA156A | 30KPA156CA | 30000 | 174.3 | 190.61 | 5 | 156 | 2 | 123.7 | 245 | P600
30KPA160A | 30KPA160CA | 30000 | 178.7 | 195.56 | 5 | 160 | 2 | 120 | 252.6 | P600
30KPA168A | 30KPA168CA | 30000 | 187.7 | 205.28 | 5 | 168 | 2 | 111.2 | 272.4 | P600
30KPA170A | 30KPA170CA | 30000 | 189.9 | 207.76 | 5 | 170 | 2 | 110.2 | 275 | P600
30KPA180A | 30KPA180CA | 30000 | 201.1 | 219.95 | 5 | 180 | 2 | 104.3 | 290.4 | P600
30KPA198A | 30KPA198CA | 30000 | 221.2 | 241.95 | 5 | 198 | 2 | 94.7 | 319.8 | P600
30KPA216A | 30KPA216CA | 30000 | 241.3 | 263.96 | 5 | 216 | 2 | 86.9 | 348.6 | P600
30KPA240A | 30KPA240CA | 30000 | 268.1 | 293.3 | 5 | 240 | 2 | 78.3 | 387 | P600
30KPA258A | 30KPA258CA | 30000 | 288.2 | 315.3 | 5 | 258 | 2 | 72.8 | 416.4 | P600
30KPA260A | 30KPA260CA | 30000 | 290.4 | 317.78 | 5 | 260 | 2 | 72.8 | 416 | P600
30KPA270A | 30KPA270CA | 30000 | 301.6 | 329.97 | 5 | 270 | 2 | 69.5 | 436.2 | P600
30KPA280A | 30KPA280CA | 30000 | 312.8 | 342.17 | 5 | 280 | 2 | 65.3 | 464 | P600
30KPA288A | 30KPA288CA | 30000 | 321.7 | 351.98 | 5 | 288 | 2 | 64.5 | 469.9 | P600
30KPA300A | 30KPA300CA | 30000 | 333 | 368.75 | 5 | 300 | 2 | 62 | 483 | P600
30KPA350A | 30KPA350CA | 30000 | 389 | 429.71 | 5 | 350 | 2 | 53 | 564 | P600
30KPA400A | 30KPA400CA | 30000 | 444 | 491.67 | 5 | 400 | 2 | 46 | 644 | P600
SMAJ5.0A | SMAJ5.0CA | 400 | 6.4 | 7 | 10 | 5 | 800 | 43.5 | 9.2 | SMA
SMAJ6.0A | SMAJ6.0CA | 400 | 6.67 | 7.37 | 10 | 6 | 800 | 38.8 | 10.3 | SMA
SMAJ6.5A | SMAJ6.5CA | 400 | 7.22 | 7.98 | 10 | 6.5 | 500 | 35.7 | 11.2 | SMA
SMAJ7.0A | SMAJ7.0CA | 400 | 7.78 | 8.6 | 10 | 7 | 200 | 33.3 | 12 | SMA
SMAJ7.5A | SMAJ7.5CA | 400 | 8.33 | 9.21 | 1 | 7.5 | 100 | 31 | 12.9 | SMA
SMAJ8.0A | SMAJ8.0CA | 400 | 8.89 | 9.83 | 1 | 8 | 50 | 29.4 | 13.6 | SMA
SMAJ8.5A | SMAJ8.5CA | 400 | 9.44 | 10.4 | 1 | 8.5 | 20 | 27.8 | 14.4 | SMA
SMAJ9.0A | SMAJ9.0CA | 400 | 10 | 11.1 | 1 | 9 | 10 | 26 | 15.4 | SMA
SMAJ10A | SMAJ10CA | 400 | 11.1 | 12.3 | 1 | 10 | 5 | 23.5 | 17 | SMA
SMAJ11A | SMAJ11CA | 400 | 12.2 | 13.5 | 1 | 11 | 1 | 22 | 18.2 | SMA
SMAJ12A | SMAJ12CA | 400 | 13.3 | 14.7 | 1 | 12 | 1 | 20.1 | 19.9 | SMA
SMAJ13A | SMAJ13CA | 400 | 14.4 | 15.9 | 1 | 13 | 1 | 18.6 | 21.5 | SMA
SMAJ14A | SMAJ14CA | 400 | 15.6 | 17.2 | 1 | 14 | 1 | 17.2 | 23.2 | SMA
SMAJ15A | SMAJ15CA | 400 | 16.7 | 18.5 | 1 | 15 | 1 | 16.4 | 24.4 | SMA
SMAJ16A | SMAJ16CA | 400 | 17.8 | 19.7 | 1 | 16 | 1 | 15.4 | 26 | SMA
SMAJ17A | SMAJ17CA | 400 | 18.9 | 20.9 | 1 | 17 | 1 | 14.5 | 27.6 | SMA
SMAJ18A | SMAJ18CA | 400 | 20 | 22.1 | 1 | 18 | 1 | 13.7 | 29.2 | SMA
SMAJ20A | SMAJ20CA | 400 | 22.2 | 24.5 | 1 | 20 | 1 | 12.3 | 32.4 | SMA
SMAJ22A | SMAJ22CA | 400 | 24.4 | 26.9 | 1 | 22 | 1 | 11.3 | 35.5 | SMA
SMAJ24A | SMAJ24CA | 400 | 26.7 | 29.5 | 1 | 24 | 1 | 10.3 | 38.9 | SMA
SMAJ26A | SMAJ26CA | 400 | 28.9 | 31.9 | 1 | 26 | 1 | 9.5 | 42.1 | SMA
SMAJ28A | SMAJ28CA | 400 | 31.1 | 34.4 | 1 | 28 | 1 | 8.8 | 45.4 | SMA
SMAJ30A | SMAJ30CA | 400 | 33.3 | 36.8 | 1 | 30 | 1 | 8.3 | 48.4 | SMA
SMAJ33A | SMAJ33CA | 400 | 36.7 | 40.6 | 1 | 33 | 1 | 7.5 | 53.3 | SMA
SMAJ36A | SMAJ36CA | 400 | 40 | 44.2 | 1 | 36 | 1 | 6.9 | 58.1 | SMA
SMAJ40A | SMAJ40CA | 400 | 44.4 | 49.1 | 1 | 40 | 1 | 6.2 | 64.5 | SMA
SMAJ43A | SMAJ43CA | 400 | 47.8 | 52.8 | 1 | 43 | 1 | 5.8 | 69.4 | SMA
SMAJ45A | SMAJ45CA | 400 | 50 | 55.3 | 1 | 45 | 1 | 5.5 | 72.7 | SMA
SMAJ48A | SMAJ48CA | 400 | 53.3 | 58.9 | 1 | 48 | 1 | 5.2 | 77.4 | SMA
SMAJ51A | SMAJ51CA | 400 | 56.7 | 62.7 | 1 | 51 | 1 | 4.9 | 82.4 | SMA
SMAJ54A | SMAJ54CA | 400 | 60 | 66.3 | 1 | 54 | 1 | 4.6 | 87.1 | SMA
SMAJ58A | SMAJ58CA | 400 | 64.4 | 71.2 | 1 | 58 | 1 | 4.3 | 93.6 | SMA
SMAJ60A | SMAJ60CA | 400 | 66.7 | 73.7 | 1 | 60 | 1 | 4.1 | 96.8 | SMA
SMAJ64A | SMAJ64CA | 400 | 71.1 | 78.6 | 1 | 64 | 1 | 3.9 | 103 | SMA
SMAJ70A | SMAJ70CA | 400 | 77.8 | 86 | 1 | 70 | 1 | 3.5 | 113 | SMA
SMAJ75A | SMAJ75CA | 400 | 83.3 | 92.1 | 1 | 75 | 1 | 3.3 | 121 | SMA
SMAJ78A | SMAJ78CA | 400 | 86.7 | 95.8 | 1 | 78 | 1 | 3.2 | 126 | SMA
SMAJ85A | SMAJ85CA | 400 | 94.4 | 104 | 1 | 85 | 1 | 2.9 | 137 | SMA
SMAJ90A | SMAJ90CA | 400 | 100 | 111 | 1 | 90 | 1 | 2.7 | 146 | SMA
SMAJ100A | SMAJ100CA | 400 | 111 | 123 | 1 | 100 | 1 | 2.5 | 162 | SMA
SMAJ110A | SMAJ110CA | 400 | 122 | 135 | 1 | 110 | 1 | 2.3 | 177 | SMA
SMAJ120A | SMAJ120CA | 400 | 133 | 147 | 1 | 120 | 1 | 2.1 | 193 | SMA
SMAJ130A | SMAJ130CA | 400 | 144 | 159 | 1 | 130 | 1 | 1.9 | 209 | SMA
SMAJ150A | SMAJ150CA | 400 | 167 | 185 | 1 | 150 | 1 | 1.6 | 243 | SMA
SMAJ160A | SMAJ160CA | 400 | 178 | 197 | 1 | 160 | 1 | 1.5 | 259 | SMA
SMAJ170A | SMAJ170CA | 400 | 189 | 209 | 1 | 170 | 1 | 1.5 | 275 | SMA
SMAJ180A | SMAJ180CA | 400 | 201 | 222 | 1 | 180 | 1 | 1.4 | 292 | SMA
SMAJ200A | SMAJ200CA | 400 | 224 | 247 | 1 | 200 | 1 | 1.2 | 324 | SMA
SMAJ220A | SMAJ220CA | 400 | 246 | 272 | 1 | 220 | 1 | 1.1 | 356 | SMA
SMAJ250A | SMAJ250CA | 400 | 279 | 309 | 1 | 250 | 1 | 1 | 405 | SMA
SMAJ300A | SMAJ300CA | 400 | 335 | 371 | 1 | 300 | 1 | 0.8 | 486 | SMA
SMAJ350A | SMAJ350CA | 400 | 391 | 432 | 1 | 350 | 1 | 0.7 | 567 | SMA
SMAJ400A | SMAJ400CA | 400 | 447 | 494 | 1 | 400 | 1 | 0.6 | 648 | SMA
SMAJ440A | SMAJ440CA | 400 | 492 | 543 | 1 | 440 | 1 | 0.6 | 713 | SMA
P4SMA6.8A | P4SMA6.8CA | 400 | 6.45 | 7.14 | 10 | 5.8 | 1000 | 39 | 10.5 | SMA
P4SMA7.5A | P4SMA7.5CA | 400 | 7.13 | 7.88 | 10 | 6.4 | 500 | 36.3 | 11.3 | SMA
P4SMA8.2A | P4SMA8.2CA | 400 | 7.79 | 8.61 | 10 | 7.02 | 200 | 33.9 | 12.1 | SMA
P4SMA9.1A | P4SMA9.1CA | 400 | 8.65 | 9.55 | 1 | 7.78 | 50 | 30.6 | 13.4 | SMA
P4SMA10A | P4SMA10CA | 400 | 9.5 | 10.5 | 1 | 8.55 | 10 | 28.3 | 14.5 | SMA
P4SMA11A | P4SMA11CA | 400 | 10.5 | 11.6 | 1 | 9.4 | 5 | 26.3 | 15.6 | SMA
P4SMA12A | P4SMA12CA | 400 | 11.4 | 12.6 | 1 | 10.2 | 5 | 24.6 | 16.7 | SMA
P4SMA13A | P4SMA13CA | 400 | 12.4 | 13.7 | 1 | 11.1 | 1 | 22.5 | 18.2 | SMA
P4SMA15A | P4SMA15CA | 400 | 14.3 | 15.8 | 1 | 12.8 | 1 | 19.3 | 21.2 | SMA
P4SMA16A | P4SMA16CA | 400 | 15.2 | 16.8 | 1 | 13.6 | 1 | 18.2 | 22.5 | SMA
P4SMA18A | P4SMA18CA | 400 | 17.1 | 18.9 | 1 | 15.3 | 1 | 16.1 | 25.5 | SMA
P4SMA20A | P4SMA20CA | 400 | 19 | 21 | 1 | 17.1 | 1 | 14.8 | 27.7 | SMA
P4SMA22A | P4SMA22CA | 400 | 20.9 | 23.1 | 1 | 18.8 | 1 | 13.4 | 30.6 | SMA
P4SMA24A | P4SMA24CA | 400 | 22.8 | 25.2 | 1 | 20.5 | 1 | 12.3 | 33.2 | SMA
P4SMA27A | P4SMA27CA | 400 | 25.7 | 28.4 | 1 | 23.1 | 1 | 10.9 | 37.5 | SMA
P4SMA30A | P4SMA30CA | 400 | 28.5 | 31.5 | 1 | 25.6 | 1 | 9.9 | 41.4 | SMA
P4SMA33A | P4SMA33CA | 400 | 31.4 | 34.7 | 1 | 28.2 | 1 | 9 | 45.7 | SMA
P4SMA36A | P4SMA36CA | 400 | 34.2 | 37.8 | 1 | 30.8 | 1 | 8.2 | 49.9 | SMA
P4SMA39A | P4SMA39CA | 400 | 37.1 | 41 | 1 | 33.3 | 1 | 7.6 | 53.9 | SMA
P4SMA43A | P4SMA43CA | 400 | 40.9 | 45.2 | 1 | 36.8 | 1 | 6.9 | 59.3 | SMA
P4SMA47A | P4SMA47CA | 400 | 44.7 | 49.4 | 1 | 40.2 | 1 | 6.3 | 64.8 | SMA
P4SMA51A | P4SMA51CA | 400 | 48.5 | 53.6 | 1 | 43.6 | 1 | 5.8 | 70.1 | SMA
P4SMA56A | P4SMA56CA | 400 | 53.2 | 58.8 | 1 | 47.8 | 1 | 5.3 | 77 | SMA
P4SMA62A | P4SMA62CA | 400 | 58.9 | 65.1 | 1 | 53 | 1 | 4.8 | 85 | SMA
P4SMA68A | P4SMA68CA | 400 | 64.6 | 71.4 | 1 | 58.1 | 1 | 4.5 | 92 | SMA
P4SMA75A | P4SMA75CA | 400 | 71.3 | 78.8 | 1 | 64.1 | 1 | 4 | 103 | SMA
P4SMA82A | P4SMA82CA | 400 | 77.9 | 86.1 | 1 | 70.1 | 1 | 3.6 | 113 | SMA
P4SMA91A | P4SMA91CA | 400 | 86.5 | 95.5 | 1 | 77.8 | 1 | 3.3 | 125 | SMA
P4SMA100A | P4SMA100CA | 400 | 95 | 105 | 1 | 85.5 | 1 | 3 | 137 | SMA
P4SMA110A | P4SMA110CA | 400 | 105 | 116 | 1 | 94 | 1 | 2.7 | 152 | SMA
P4SMA120A | P4SMA120CA | 400 | 114 | 126 | 1 | 102 | 1 | 2.5 | 165 | SMA
P4SMA130A | P4SMA130CA | 400 | 124 | 137 | 1 | 111 | 1 | 2.3 | 179 | SMA
P4SMA150A | P4SMA150CA | 400 | 143 | 158 | 1 | 128 | 1 | 2 | 207 | SMA
P4SMA160A | P4SMA160CA | 400 | 152 | 168 | 1 | 136 | 1 | 1.9 | 219 | SMA
P4SMA170A | P4SMA170CA | 400 | 162 | 179 | 1 | 145 | 1 | 1.8 | 234 | SMA
P4SMA180A | P4SMA180CA | 400 | 171 | 189 | 1 | 154 | 1 | 1.7 | 246 | SMA
P4SMA200A | P4SMA200CA | 400 | 190 | 210 | 1 | 171 | 1 | 1.5 | 274 | SMA
P4SMA220A | P4SMA220CA | 400 | 209 | 231 | 1 | 185 | 1 | 1.3 | 328 | SMA
P4SMA250A | P4SMA250CA | 400 | 237 | 263 | 1 | 214 | 1 | 1.2 | 344 | SMA
P4SMA300A | P4SMA300CA | 400 | 285 | 315 | 1 | 256 | 1 | 1 | 414 | SMA
P4SMA350A | P4SMA350CA | 400 | 332 | 368 | 1 | 300 | 1 | 0.9 | 482 | SMA
P4SMA400A | P4SMA400CA | 400 | 380 | 420 | 1 | 342 | 1 | 0.8 | 548 | SMA
P4SMA440A | P4SMA440CA | 400 | 418 | 462 | 1 | 376 | 1 | 0.7 | 602 | SMA
P4SMA480A | P4SMA480CA | 400 | 456 | 504 | 1 | 408 | 1 | 0.6 | 658 | SMA
P4SMA510A | P4SMA510CA | 400 | 485 | 535 | 1 | 434 | 1 | 0.6 | 698 | SMA
P4SMA530A | P4SMA530CA | 400 | 503.5 | 556.5 | 1 | 477 | 1 | 0.6 | 725 | SMA
P4SMA540A | P4SMA540CA | 400 | 513 | 567 | 1 | 486 | 1 | 0.5 | 740 | SMA
P4SMA550A | P4SMA550CA | 400 | 522.5 | 577.5 | 1 | 495 | 1 | 0.5 | 760 | SMA
SMBJ5.0A | SMBJ5.0CA | 600 | 6.4 | 7 | 10 | 5 | 800 | 65.3 | 9.2 | SMB
SMBJ6.0A | SMBJ6.0CA | 600 | 6.67 | 7.37 | 10 | 6 | 800 | 58.3 | 10.3 | SMB
SMBJ6.5A | SMBJ6.5CA | 600 | 7.22 | 7.98 | 10 | 6.5 | 500 | 53.6 | 11.2 | SMB
SMBJ7.0A | SMBJ7.0CA | 600 | 7.78 | 8.6 | 10 | 7 | 200 | 50 | 12 | SMB
SMBJ7.5A | SMBJ7.5CA | 600 | 8.33 | 9.21 | 1 | 7.5 | 100 | 46.6 | 12.9 | SMB
SMBJ8.0A | SMBJ8.0CA | 600 | 8.89 | 9.83 | 1 | 8 | 50 | 44.2 | 13.6 | SMB
SMBJ8.5A | SMBJ8.5CA | 600 | 9.44 | 10.4 | 1 | 8.5 | 20 | 41.7 | 14.4 | SMB
SMBJ9.0A | SMBJ9.0CA | 600 | 10 | 11.1 | 1 | 9 | 10 | 39 | 15.4 | SMB
SMBJ10A | SMBJ10CA | 600 | 11.1 | 12.3 | 1 | 10 | 5 | 35.3 | 17 | SMB
SMBJ11A | SMBJ11CA | 600 | 12.2 | 13.5 | 1 | 11 | 1 | 33 | 18.2 | SMB
SMBJ12A | SMBJ12CA | 600 | 13.3 | 14.7 | 1 | 12 | 1 | 30.2 | 19.9 | SMB
SMBJ13A | SMBJ13CA | 600 | 14.4 | 15.9 | 1 | 13 | 1 | 28 | 21.5 | SMB
SMBJ14A | SMBJ14CA | 600 | 15.6 | 17.2 | 1 | 14 | 1 | 25.9 | 23.2 | SMB
SMBJ15A | SMBJ15CA | 600 | 16.7 | 18.5 | 1 | 15 | 1 | 24.6 | 24.4 | SMB
SMBJ16A | SMBJ16CA | 600 | 17.8 | 19.7 | 1 | 16 | 1 | 23.1 | 26 | SMB
SMBJ17A | SMBJ17CA | 600 | 18.9 | 20.9 | 1 | 17 | 1 | 21.8 | 27.6 | SMB
SMBJ18A | SMBJ18CA | 600 | 20 | 22.1 | 1 | 18 | 1 | 20.6 | 29.2 | SMB
SMBJ20A | SMBJ20CA | 600 | 22.2 | 24.5 | 1 | 20 | 1 | 18.6 | 32.4 | SMB
SMBJ22A | SMBJ22CA | 600 | 24.4 | 26.9 | 1 | 22 | 1 | 16.9 | 35.5 | SMB
SMBJ24A | SMBJ24CA | 600 | 26.7 | 29.5 | 1 | 24 | 1 | 15.5 | 38.9 | SMB
SMBJ26A | SMBJ26CA | 600 | 28.9 | 31.9 | 1 | 26 | 1 | 14.3 | 42.1 | SMB
SMBJ28A | SMBJ28CA | 600 | 31.1 | 34.4 | 1 | 28 | 1 | 13.3 | 45.4 | SMB
SMBJ30A | SMBJ30CA | 600 | 33.3 | 36.8 | 1 | 30 | 1 | 12.4 | 48.4 | SMB
SMBJ33A | SMBJ33CA | 600 | 36.7 | 40.6 | 1 | 33 | 1 | 11.3 | 53.3 | SMB
SMBJ36A | SMBJ36CA | 600 | 40 | 44.2 | 1 | 36 | 1 | 10.4 | 58.1 | SMB
SMBJ40A | SMBJ40CA | 600 | 44.4 | 49.1 | 1 | 40 | 1 | 9.3 | 64.5 | SMB
SMBJ43A | SMBJ43CA | 600 | 47.8 | 52.8 | 1 | 43 | 1 | 8.7 | 69.4 | SMB
SMBJ45A | SMBJ45CA | 600 | 50 | 55.3 | 1 | 45 | 1 | 8.3 | 72.7 | SMB
SMBJ48A | SMBJ48CA | 600 | 53.3 | 58.9 | 1 | 48 | 1 | 7.8 | 77.4 | SMB
SMBJ51A | SMBJ51CA | 600 | 56.7 | 62.7 | 1 | 51 | 1 | 7.3 | 82.4 | SMB
SMBJ54A | SMBJ54CA | 600 | 60 | 66.3 | 1 | 54 | 1 | 6.9 | 87.1 | SMB
SMBJ58A | SMBJ58CA | 600 | 64.4 | 71.2 | 1 | 58 | 1 | 6.5 | 93.6 | SMB
SMBJ60A | SMBJ60CA | 600 | 66.7 | 73.7 | 1 | 60 | 1 | 6.2 | 96.8 | SMB
SMBJ64A | SMBJ64CA | 600 | 71.1 | 78.6 | 1 | 64 | 1 | 5.9 | 103 | SMB
SMBJ70A | SMBJ70CA | 600 | 77.8 | 86 | 1 | 70 | 1 | 5.3 | 113 | SMB
SMBJ75A | SMBJ75CA | 600 | 83.3 | 92.1 | 1 | 75 | 1 | 5 | 121 | SMB
SMBJ78A | SMBJ78CA | 600 | 86.7 | 95.8 | 1 | 78 | 1 | 4.8 | 126 | SMB
SMBJ85A | SMBJ85CA | 600 | 94.4 | 104 | 1 | 85 | 1 | 4.4 | 137 | SMB
SMBJ90A | SMBJ90CA | 600 | 100 | 111 | 1 | 90 | 1 | 4.1 | 146 | SMB
SMBJ100A | SMBJ100CA | 600 | 111 | 123 | 1 | 100 | 1 | 3.7 | 162 | SMB
SMBJ110A | SMBJ110CA | 600 | 122 | 135 | 1 | 110 | 1 | 3.4 | 177 | SMB
SMBJ120A | SMBJ120CA | 600 | 133 | 147 | 1 | 120 | 1 | 3.1 | 193 | SMB
SMBJ130A | SMBJ130CA | 600 | 144 | 159 | 1 | 130 | 1 | 2.9 | 209 | SMB
SMBJ150A | SMBJ150CA | 600 | 167 | 185 | 1 | 150 | 1 | 2.5 | 243 | SMB
SMBJ160A | SMBJ160CA | 600 | 178 | 197 | 1 | 160 | 1 | 2.3 | 259 | SMB
SMBJ170A | SMBJ170CA | 600 | 189 | 209 | 1 | 170 | 1 | 2.2 | 275 | SMB
SMBJ180A | SMBJ180CA | 600 | 201 | 222 | 1 | 180 | 1 | 2.1 | 292 | SMB
SMBJ190A | SMBJ190CA | 600 | 211.2 | 243.2 | 1 | 190 | 1 | 2 | 306 | SMB
SMBJ200A | SMBJ200CA | 600 | 222 | 256 | 1 | 200 | 1 | 1.9 | 324 | SMB
SMBJ210A | SMBJ210CA | 600 | 233 | 268.8 | 1 | 210 | 1 | 1.8 | 339 | SMB
SMBJ220A | SMBJ220CA | 600 | 244 | 281.6 | 1 | 220 | 1 | 1.7 | 356 | SMB
SMBJ250A | SMBJ250CA | 600 | 278 | 309 | 1 | 250 | 1 | 1.5 | 405 | SMB
SMBJ300A | SMBJ300CA | 600 | 333 | 371 | 1 | 300 | 1 | 1.3 | 486 | SMB
SMBJ350A | SMBJ350CA | 600 | 389 | 432 | 1 | 350 | 1 | 1.1 | 567 | SMB
SMBJ400A | SMBJ400CA | 600 | 444 | 494 | 1 | 400 | 1 | 0.9 | 648 | SMB
SMBJ440A | SMBJ440CA | 600 | 489 | 543 | 1 | 440 | 1 | 0.9 | 713 | SMB
P6SMB6.8A | P6SMB6.8CA | 600 | 6.45 | 7.14 | 10 | 5.8 | 1000 | 58.1 | 10.5 | SMB
P6SMB7.5A | P6SMB7.5CA | 600 | 7.13 | 7.88 | 10 | 6.4 | 500 | 54 | 11.3 | SMB
P6SMB8.2A | P6SMB8.2CA | 600 | 7.79 | 8.61 | 10 | 7.02 | 200 | 50.4 | 12.1 | SMB
P6SMB9.1A | P6SMB9.1CA | 600 | 8.65 | 9.55 | 1 | 7.78 | 50 | 45.5 | 13.4 | SMB
P6SMB10A | P6SMB10CA | 600 | 9.5 | 10.5 | 1 | 8.55 | 10 | 42.1 | 14.5 | SMB
P6SMB11A | P6SMB11CA | 600 | 10.5 | 11.6 | 1 | 9.4 | 5 | 39.1 | 15.6 | SMB
P6SMB12A | P6SMB12CA | 600 | 11.4 | 12.6 | 1 | 10.2 | 5 | 36.5 | 16.7 | SMB
P6SMB13A | P6SMB13CA | 600 | 12.4 | 13.7 | 1 | 11.1 | 1 | 33.5 | 18.2 | SMB
P6SMB15A | P6SMB15CA | 600 | 14.3 | 15.8 | 1 | 12.8 | 1 | 28.8 | 21.2 | SMB
P6SMB16A | P6SMB16CA | 600 | 15.2 | 16.8 | 1 | 13.6 | 1 | 27.1 | 22.5 | SMB
P6SMB18A | P6SMB18CA | 600 | 17.1 | 18.9 | 1 | 15.3 | 1 | 24.2 | 25.5 | SMB
P6SMB20A | P6SMB20CA | 600 | 19 | 21 | 1 | 17.1 | 1 | 22 | 27.7 | SMB
P6SMB22A | P6SMB22CA | 600 | 20.9 | 23.1 | 1 | 18.8 | 1 | 19.9 | 30.6 | SMB
P6SMB24A | P6SMB24CA | 600 | 22.8 | 25.2 | 1 | 20.5 | 1 | 18.4 | 33.2 | SMB
P6SMB27A | P6SMB27CA | 600 | 25.7 | 28.4 | 1 | 23.1 | 1 | 16.3 | 37.5 | SMB
P6SMB30A | P6SMB30CA | 600 | 28.5 | 31.5 | 1 | 25.6 | 1 | 14.7 | 41.4 | SMB
P6SMB33A | P6SMB33CA | 600 | 31.4 | 34.7 | 1 | 28.2 | 1 | 13.3 | 45.7 | SMB
P6SMB36A | P6SMB36CA | 600 | 34.2 | 37.8 | 1 | 30.8 | 1 | 12.2 | 49.9 | SMB
P6SMB39A | P6SMB39CA | 600 | 37.1 | 41 | 1 | 33.3 | 1 | 11.3 | 53.9 | SMB
P6SMB43A | P6SMB43CA | 600 | 40.9 | 45.2 | 1 | 36.8 | 1 | 10.3 | 59.3 | SMB
P6SMB47A | P6SMB47CA | 600 | 44.7 | 49.4 | 1 | 40.2 | 1 | 9.4 | 64.8 | SMB
P6SMB51A | P6SMB51CA | 600 | 48.5 | 53.6 | 1 | 43.6 | 1 | 8.7 | 70.1 | SMB
P6SMB56A | P6SMB56CA | 600 | 53.2 | 58.8 | 1 | 47.8 | 1 | 7.9 | 77 | SMB
P6SMB62A | P6SMB62CA | 600 | 58.9 | 65.1 | 1 | 53 | 1 | 7.2 | 85 | SMB
P6SMB68A | P6SMB68CA | 600 | 64.6 | 71.4 | 1 | 58.1 | 1 | 6.6 | 92 | SMB
P6SMB75A | P6SMB75CA | 600 | 71.3 | 78.8 | 1 | 64.1 | 1 | 5.9 | 103 | SMB
P6SMB82A | P6SMB82CA | 600 | 77.9 | 86.1 | 1 | 70.1 | 1 | 5.4 | 113 | SMB
P6SMB91A | P6SMB91CA | 600 | 86.5 | 95.5 | 1 | 77.8 | 1 | 4.9 | 125 | SMB
P6SMB100A | P6SMB100CA | 600 | 95 | 105 | 1 | 85.5 | 1 | 4.5 | 137 | SMB
P6SMB110A | P6SMB110CA | 600 | 105 | 116 | 1 | 94 | 1 | 4 | 152 | SMB
P6SMB120A | P6SMB120CA | 600 | 114 | 126 | 1 | 102 | 1 | 3.7 | 165 | SMB
P6SMB130A | P6SMB130CA | 600 | 124 | 137 | 1 | 111 | 1 | 3.4 | 179 | SMB
P6SMB150A | P6SMB150CA | 600 | 143 | 158 | 1 | 128 | 1 | 2.9 | 207 | SMB
P6SMB160A | P6SMB160CA | 600 | 152 | 168 | 1 | 136 | 1 | 2.8 | 219 | SMB
P6SMB170A | P6SMB170CA | 600 | 162 | 179 | 1 | 145 | 1 | 2.6 | 234 | SMB
P6SMB180A | P6SMB180CA | 600 | 171 | 189 | 1 | 154 | 1 | 2.5 | 246 | SMB
P6SMB200A | P6SMB200CA | 600 | 190 | 210 | 1 | 171 | 1 | 2.2 | 274 | SMB
P6SMB220A | P6SMB220CA | 600 | 209 | 231 | 1 | 185 | 1 | 1.9 | 328 | SMB
P6SMB250A | P6SMB250CA | 600 | 237 | 263 | 1 | 214 | 1 | 1.8 | 344 | SMB
P6SMB300A | P6SMB300CA | 600 | 285 | 315 | 1 | 256 | 1 | 1.5 | 414 | SMB
P6SMB350A | P6SMB350CA | 600 | 332 | 368 | 1 | 300 | 1 | 1.3 | 482 | SMB
P6SMB400A | P6SMB400CA | 600 | 380 | 420 | 1 | 342 | 1 | 1.1 | 548 | SMB
P6SMB440A | P6SMB440CA | 600 | 418 | 462 | 1 | 376 | 1 | 1 | 602 | SMB
P6SMB480A | P6SMB480CA | 600 | 456 | 504 | 1 | 408 | 1 | 0.9 | 658 | SMB
P6SMB550A | P6SMB550CA | 600 | 523 | 578 | 1 | 467.5 | 1 | 0.8 | 760 | SMB
SMCJ5.0A | SMCJ5.0CA | 1500 | 6.4 | 7 | 10 | 5 | 800 | 163 | 9.2 | SMC
SMCJ6.0A | SMCJ6.0CA | 1500 | 6.67 | 7.37 | 10 | 6 | 800 | 145.7 | 10.3 | SMC
SMCJ6.5A | SMCJ6.5CA | 1500 | 7.22 | 7.98 | 10 | 6.5 | 500 | 134 | 11.2 | SMC
SMCJ7.0A | SMCJ7.0CA | 1500 | 7.78 | 8.6 | 10 | 7 | 200 | 125 | 12 | SMC
SMCJ7.5A | SMCJ7.5CA | 1500 | 8.33 | 9.21 | 1 | 7.5 | 100 | 116.3 | 12.9 | SMC
SMCJ8.0A | SMCJ8.0CA | 1500 | 8.89 | 9.83 | 1 | 8 | 50 | 110.3 | 13.6 | SMC
SMCJ8.5A | SMCJ8.5CA | 1500 | 9.44 | 10.4 | 1 | 8.5 | 20 | 104.2 | 14.4 | SMC
SMCJ9.0A | SMCJ9.0CA | 1500 | 10 | 11.1 | 1 | 9 | 10 | 97.4 | 15.4 | SMC
SMCJ10A | SMCJ10CA | 1500 | 11.1 | 12.3 | 1 | 10 | 5 | 88.3 | 17 | SMC
SMCJ11A | SMCJ11CA | 1500 | 12.2 | 13.5 | 1 | 11 | 1 | 82.5 | 18.2 | SMC
SMCJ12A | SMCJ12CA | 1500 | 13.3 | 14.7 | 1 | 12 | 1 | 75.4 | 19.9 | SMC
SMCJ13A | SMCJ13CA | 1500 | 14.4 | 15.9 | 1 | 13 | 1 | 69.8 | 21.5 | SMC
SMCJ14A | SMCJ14CA | 1500 | 15.6 | 17.2 | 1 | 14 | 1 | 64.7 | 23.2 | SMC
SMCJ15A | SMCJ15CA | 1500 | 16.7 | 18.5 | 1 | 15 | 1 | 61.5 | 24.4 | SMC
SMCJ16A | SMCJ16CA | 1500 | 17.8 | 19.7 | 1 | 16 | 1 | 57.7 | 26 | SMC
SMCJ17A | SMCJ17CA | 1500 | 18.9 | 20.9 | 1 | 17 | 1 | 54.4 | 27.6 | SMC
SMCJ18A | SMCJ18CA | 1500 | 20 | 22.1 | 1 | 18 | 1 | 51.4 | 29.2 | SMC
SMCJ20A | SMCJ20CA | 1500 | 22.2 | 24.5 | 1 | 20 | 1 | 46.3 | 32.4 | SMC
SMCJ22A | SMCJ22CA | 1500 | 24.4 | 26.9 | 1 | 22 | 1 | 42.3 | 35.5 | SMC
SMCJ24A | SMCJ24CA | 1500 | 26.7 | 29.5 | 1 | 24 | 1 | 38.6 | 38.9 | SMC
SMCJ26A | SMCJ26CA | 1500 | 28.9 | 31.9 | 1 | 26 | 1 | 35.7 | 42.1 | SMC
SMCJ28A | SMCJ28CA | 1500 | 31.1 | 34.4 | 1 | 28 | 1 | 33.1 | 45.4 | SMC
SMCJ30A | SMCJ30CA | 1500 | 33.3 | 36.8 | 1 | 30 | 1 | 31 | 48.4 | SMC
SMCJ33A | SMCJ33CA | 1500 | 36.7 | 40.6 | 1 | 33 | 1 | 28.2 | 53.3 | SMC
SMCJ36A | SMCJ36CA | 1500 | 40 | 44.2 | 1 | 36 | 1 | 25.9 | 58.1 | SMC
SMCJ40A | SMCJ40CA | 1500 | 44.4 | 49.1 | 1 | 40 | 1 | 23.3 | 64.5 | SMC
SMCJ43A | SMCJ43CA | 1500 | 47.8 | 52.8 | 1 | 43 | 1 | 21.7 | 69.4 | SMC
SMCJ45A | SMCJ45CA | 1500 | 50 | 55.3 | 1 | 45 | 1 | 20.6 | 72.7 | SMC
SMCJ48A | SMCJ48CA | 1500 | 53.3 | 58.9 | 1 | 48 | 1 | 19.4 | 77.4 | SMC
SMCJ51A | SMCJ51CA | 1500 | 56.7 | 62.7 | 1 | 51 | 1 | 18.2 | 82.4 | SMC
SMCJ54A | SMCJ54CA | 1500 | 60 | 66.3 | 1 | 54 | 1 | 17.3 | 87.1 | SMC
SMCJ58A | SMCJ58CA | 1500 | 64.4 | 71.2 | 1 | 58 | 1 | 16.1 | 93.6 | SMC
SMCJ60A | SMCJ60CA | 1500 | 66.7 | 73.7 | 1 | 60 | 1 | 15.5 | 96.8 | SMC
SMCJ64A | SMCJ64CA | 1500 | 71.1 | 78.6 | 1 | 64 | 1 | 14.6 | 103 | SMC
SMCJ70A | SMCJ70CA | 1500 | 77.8 | 86 | 1 | 70 | 1 | 13.3 | 113 | SMC
SMCJ75A | SMCJ75CA | 1500 | 83.3 | 92.1 | 1 | 75 | 1 | 12.4 | 121 | SMC
SMCJ78A | SMCJ78CA | 1500 | 86.7 | 95.8 | 1 | 78 | 1 | 11.9 | 126 | SMC
SMCJ85A | SMCJ85CA | 1500 | 94.4 | 104 | 1 | 85 | 1 | 11 | 137 | SMC
SMCJ90A | SMCJ90CA | 1500 | 100 | 111 | 1 | 90 | 1 | 10.3 | 146 | SMC
SMCJ100A | SMCJ100CA | 1500 | 111 | 123 | 1 | 100 | 1 | 9.3 | 162 | SMC
SMCJ110A | SMCJ110CA | 1500 | 122 | 135 | 1 | 110 | 1 | 8.5 | 177 | SMC
SMCJ120A | SMCJ120CA | 1500 | 133 | 147 | 1 | 120 | 1 | 7.8 | 193 | SMC
SMCJ130A | SMCJ130CA | 1500 | 144 | 159 | 1 | 130 | 1 | 7.2 | 209 | SMC
SMCJ150A | SMCJ150CA | 1500 | 167 | 185 | 1 | 150 | 1 | 6.2 | 243 | SMC
SMCJ160A | SMCJ160CA | 1500 | 178 | 197 | 1 | 160 | 1 | 5.8 | 259 | SMC
SMCJ170A | SMCJ170CA | 1500 | 189 | 209 | 1 | 170 | 1 | 5.5 | 275 | SMC
SMCJ180A | SMCJ180CA | 1500 | 201 | 222 | 1 | 180 | 1 | 5.1 | 292 | SMC
SMCJ200A | SMCJ200CA | 1500 | 224 | 247 | 1 | 200 | 1 | 4.6 | 324 | SMC
SMCJ220A | SMCJ220CA | 1500 | 246 | 272 | 1 | 220 | 1 | 4.2 | 356 | SMC
SMCJ250A | SMCJ250CA | 1500 | 279 | 309 | 1 | 250 | 1 | 3.7 | 405 | SMC
SMCJ300A | SMCJ300CA | 1500 | 335 | 371 | 1 | 300 | 1 | 3.1 | 486 | SMC
SMCJ350A | SMCJ350CA | 1500 | 391 | 432 | 1 | 350 | 1 | 2.6 | 567 | SMC
SMCJ400A | SMCJ400CA | 1500 | 447 | 494 | 1 | 400 | 1 | 2.3 | 648 | SMC
SMCJ440A | SMCJ440CA | 1500 | 492 | 543 | 1 | 440 | 1 | 2.1 | 713 | SMC
1.5SMC6.8A | 1.5SMC6.8CA | 1500 | 6.45 | 7.14 | 10 | 5.8 | 1000 | 144.8 | 10.5 | SMC
1.5SMC7.5A | 1.5SMC7.5CA | 1500 | 7.13 | 7.88 | 10 | 6.4 | 500 | 134.5 | 11.3 | SMC
1.5SMC8.2A | 1.5SMC8.2CA | 1500 | 7.79 | 8.61 | 10 | 7.02 | 200 | 125.6 | 12.1 | SMC
1.5SMC9.1A | 1.5SMC9.1CA | 1500 | 8.65 | 9.5 | 1 | 7.78 | 50 | 113.4 | 13.4 | SMC
1.5SMC10A | 1.5SMC10CA | 1500 | 9.5 | 10.5 | 1 | 8.55 | 10 | 104.8 | 14.5 | SMC
1.5SMC11A | 1.5SMC11CA | 1500 | 10.5 | 11.6 | 1 | 9.4 | 5 | 97.4 | 15.6 | SMC
1.5SMC12A | 1.5SMC12CA | 1500 | 11.4 | 12.6 | 1 | 10.2 | 5 | 91 | 16.7 | SMC
1.5SMC13A | 1.5SMC13CA | 1500 | 12.4 | 13.7 | 1 | 11.1 | 1 | 83.5 | 18.2 | SMC
1.5SMC15A | 1.5SMC15CA | 1500 | 14.3 | 15.8 | 1 | 12.8 | 1 | 71.7 | 21.2 | SMC
1.5SMC16A | 1.5SMC16CA | 1500 | 15.2 | 16.8 | 1 | 13.6 | 1 | 67.6 | 22.5 | SMC
1.5SMC18A | 1.5SMC18CA | 1500 | 17.1 | 18.9 | 1 | 15.3 | 1 | 60.3 | 25.2 | SMC
1.5SMC20A | 1.5SMC20CA | 1500 | 19 | 21 | 1 | 17.1 | 1 | 54.9 | 27.7 | SMC
1.5SMC22A | 1.5SMC22CA | 1500 | 20.9 | 23.1 | 1 | 18.8 | 1 | 49.7 | 30.6 | SMC
1.5SMC24A | 1.5SMC24CA | 1500 | 22.8 | 25.2 | 1 | 20.5 | 1 | 45.8 | 33.2 | SMC
1.5SMC27A | 1.5SMC27CA | 1500 | 25.7 | 28.4 | 1 | 23.1 | 1 | 40.5 | 37.5 | SMC
1.5SMC30A | 1.5SMC30CA | 1500 | 28.5 | 31.5 | 1 | 25.6 | 1 | 36.7 | 41.4 | SMC
1.5SMC33A | 1.5SMC33CA | 1500 | 31.4 | 34.7 | 1 | 28.2 | 1 | 33.3 | 45.7 | SMC
1.5SMC36A | 1.5SMC36CA | 1500 | 34.2 | 37.8 | 1 | 30.8 | 1 | 30.5 | 49.9 | SMC
1.5SMC39A | 1.5SMC39CA | 1500 | 37.1 | 41 | 1 | 33.3 | 1 | 28.2 | 53.9 | SMC
1.5SMC43A | 1.5SMC43CA | 1500 | 40.9 | 45.2 | 1 | 36.8 | 1 | 25.6 | 59.3 | SMC
1.5SMC47A | 1.5SMC47CA | 1500 | 44.7 | 49.4 | 1 | 40.2 | 1 | 23.5 | 64.8 | SMC
1.5SMC51A | 1.5SMC51CA | 1500 | 48.5 | 53.6 | 1 | 43.6 | 1 | 21.7 | 70.1 | SMC
1.5SMC56A | 1.5SMC56CA | 1500 | 53.2 | 58.8 | 1 | 47.8 | 1 | 19.7 | 77 | SMC
1.5SMC62A | 1.5SMC62CA | 1500 | 58.9 | 65.1 | 1 | 53 | 1 | 17.9 | 85 | SMC
1.5SMC68A | 1.5SMC68CA | 1500 | 64.6 | 71.4 | 1 | 58.1 | 1 | 16.5 | 92 | SMC
1.5SMC75A | 1.5SMC75CA | 1500 | 71.3 | 78.8 | 1 | 64.1 | 1 | 14.8 | 103 | SMC
1.5SMC82A | 1.5SMC82CA | 1500 | 77.9 | 86.1 | 1 | 70.1 | 1 | 13.5 | 113 | SMC
1.5SMC91A | 1.5SMC91CA | 1500 | 86.5 | 95.5 | 1 | 77.8 | 1 | 12.2 | 125 | SMC
1.5SMC100A | 1.5SMC100CA | 1500 | 95 | 105 | 1 | 85.5 | 1 | 11.1 | 137 | SMC
1.5SMC110A | 1.5SMC110CA | 1500 | 105 | 116 | 1 | 94 | 1 | 10 | 152 | SMC
1.5SMC120A | 1.5SMC120CA | 1500 | 114 | 126 | 1 | 102 | 1 | 9.2 | 165 | SMC
1.5SMC130A | 1.5SMC130CA | 1500 | 124 | 137 | 1 | 111 | 1 | 8.5 | 179 | SMC
1.5SMC150A | 1.5SMC150CA | 1500 | 143 | 158 | 1 | 128 | 1 | 7.3 | 207 | SMC
1.5SMC160A | 1.5SMC160CA | 1500 | 152 | 168 | 1 | 136 | 1 | 6.9 | 219 | SMC
1.5SMC170A | 1.5SMC170CA | 1500 | 162 | 179 | 1 | 145 | 1 | 6.5 | 234 | SMC
1.5SMC180A | 1.5SMC180CA | 1500 | 171 | 189 | 1 | 154 | 1 | 6.2 | 246 | SMC
1.5SMC200A | 1.5SMC200CA | 1500 | 190 | 210 | 1 | 171 | 1 | 5.5 | 274 | SMC
1.5SMC220A | 1.5SMC220CA | 1500 | 209 | 231 | 1 | 185 | 1 | 4.6 | 328 | SMC
1.5SMC250A | 1.5SMC250CA | 1500 | 237 | 263 | 1 | 214 | 1 | 4.4 | 344 | SMC
1.5SMC300A | 1.5SMC300CA | 1500 | 285 | 315 | 1 | 256 | 1 | 3.7 | 414 | SMC
1.5SMC350A | 1.5SMC350CA | 1500 | 332 | 368 | 1 | 300 | 1 | 3.2 | 482 | SMC
1.5SMC400A | 1.5SMC400CA | 1500 | 380 | 420 | 1 | 342 | 1 | 2.8 | 548 | SMC
1.5SMC440A | 1.5SMC440CA | 1500 | 418 | 462 | 1 | 376 | 1 | 2.5 | 602 | SMC
1.5SMC480A | 1.5SMC480CA | 1500 | 456 | 504 | 1 | 408 | 1 | 2.3 | 658 | SMC
1.5SMC510A | 1.5SMC510CA | 1500 | 485 | 535 | 1 | 434 | 1 | 2.1 | 698 | SMC
1.5SMC530A | 1.5SMC530CA | 1500 | 503.5 | 556.5 | 1 | 477 | 1 | 2.1 | 725 | SMC
1.5SMC540A | 1.5SMC540CA | 1500 | 513 | 567 | 1 | 486 | 1 | 2 | 740 | SMC
1.5SMC550A | 1.5SMC550CA | 1500 | 522.5 | 577.5 | 1 | 495 | 1 | 2 | 760 | SMC
SMDJ5.0A | SMDJ5.0CA | 3000 | 6.4 | 7 | 10 | 5 | 800 | 326.1 | 9.2 | SMC
SMDJ6.0A | SMDJ6.0CA | 3000 | 6.67 | 7.37 | 10 | 6 | 800 | 291.3 | 10.3 | SMC
SMDJ6.5A | SMDJ6.5CA | 3000 | 7.22 | 7.98 | 10 | 6.5 | 500 | 267.9 | 11.2 | SMC
SMDJ7.0A | SMDJ7.0CA | 3000 | 7.78 | 8.6 | 10 | 7 | 200 | 250 | 12 | SMC
SMDJ7.5A | SMDJ7.5CA | 3000 | 8.33 | 9.21 | 1 | 7.5 | 100 | 232.6 | 12.9 | SMC
SMDJ8.0A | SMDJ8.0CA | 3000 | 8.89 | 9.83 | 1 | 8 | 50 | 220.6 | 13.6 | SMC
SMDJ8.5A | SMDJ8.5CA | 3000 | 9.44 | 10.4 | 1 | 8.5 | 20 | 208.3 | 14.4 | SMC
SMDJ9.0A | SMDJ9.0CA | 3000 | 10 | 11.1 | 1 | 9 | 10 | 194.8 | 15.4 | SMC
SMDJ10A | SMDJ10CA | 3000 | 11.1 | 12.3 | 1 | 10 | 5 | 176.5 | 17 | SMC
SMDJ11A | SMDJ11CA | 3000 | 12.2 | 13.5 | 1 | 11 | 2 | 164.8 | 18.2 | SMC
SMDJ12A | SMDJ12CA | 3000 | 13.3 | 14.7 | 1 | 12 | 2 | 150.8 | 19.9 | SMC
SMDJ13A | SMDJ13CA | 3000 | 14.4 | 15.9 | 1 | 13 | 2 | 139.5 | 21.5 | SMC
SMDJ14A | SMDJ14CA | 3000 | 15.6 | 17.2 | 1 | 14 | 2 | 129.3 | 23.2 | SMC
SMDJ15A | SMDJ15CA | 3000 | 16.7 | 18.5 | 1 | 15 | 2 | 123 | 24.4 | SMC
SMDJ16A | SMDJ16CA | 3000 | 17.8 | 19.7 | 1 | 16 | 2 | 115.4 | 26 | SMC
SMDJ17A | SMDJ17CA | 3000 | 18.9 | 20.9 | 1 | 17 | 2 | 108.7 | 27.6 | SMC
SMDJ18A | SMDJ18CA | 3000 | 20 | 22.1 | 1 | 18 | 2 | 102.7 | 29.2 | SMC
SMDJ20A | SMDJ20CA | 3000 | 22.2 | 24.5 | 1 | 20 | 2 | 92.6 | 32.4 | SMC
SMDJ22A | SMDJ22CA | 3000 | 24.4 | 26.9 | 1 | 22 | 2 | 84.5 | 35.5 | SMC
SMDJ24A | SMDJ24CA | 3000 | 26.7 | 29.5 | 1 | 24 | 2 | 77.1 | 38.9 | SMC
SMDJ26A | SMDJ26CA | 3000 | 28.9 | 31.9 | 1 | 26 | 2 | 71.3 | 42.1 | SMC
SMDJ28A | SMDJ28CA | 3000 | 31.1 | 34.4 | 1 | 28 | 2 | 66.1 | 45.4 | SMC
SMDJ30A | SMDJ30CA | 3000 | 33.3 | 36.8 | 1 | 30 | 2 | 62 | 48.4 | SMC
SMDJ33A | SMDJ33CA | 3000 | 36.7 | 40.6 | 1 | 33 | 2 | 56.3 | 53.3 | SMC
SMDJ36A | SMDJ36CA | 3000 | 40 | 44.2 | 1 | 36 | 2 | 51.6 | 58.1 | SMC
SMDJ40A | SMDJ40CA | 3000 | 44.4 | 49.1 | 1 | 40 | 2 | 46.5 | 64.5 | SMC
SMDJ43A | SMDJ43CA | 3000 | 47.8 | 52.8 | 1 | 43 | 2 | 43.2 | 69.4 | SMC
SMDJ45A | SMDJ45CA | 3000 | 50 | 55.3 | 1 | 45 | 2 | 41.3 | 72.7 | SMC
SMDJ48A | SMDJ48CA | 3000 | 53.3 | 58.9 | 1 | 48 | 2 | 38.8 | 77.4 | SMC
SMDJ51A | SMDJ51CA | 3000 | 56.7 | 62.7 | 1 | 51 | 2 | 36.4 | 82.4 | SMC
SMDJ54A | SMDJ54CA | 3000 | 60 | 66.3 | 1 | 54 | 2 | 34.4 | 87.1 | SMC
SMDJ58A | SMDJ58CA | 3000 | 64.4 | 71.2 | 1 | 58 | 2 | 32.1 | 93.6 | SMC
SMDJ60A | SMDJ60CA | 3000 | 66.7 | 73.7 | 1 | 60 | 2 | 31 | 96.8 | SMC
SMDJ64A | SMDJ64CA | 3000 | 71.1 | 78.6 | 1 | 64 | 2 | 29.1 | 103 | SMC
SMDJ70A | SMDJ70CA | 3000 | 77.8 | 86 | 1 | 70 | 2 | 26.5 | 113 | SMC
SMDJ75A | SMDJ75CA | 3000 | 83.3 | 92.1 | 1 | 75 | 2 | 24.8 | 121 | SMC
SMDJ78A | SMDJ78CA | 3000 | 86.7 | 95.8 | 1 | 78 | 2 | 23.8 | 126 | SMC
SMDJ85A | SMDJ85CA | 3000 | 94.4 | 104 | 1 | 85 | 2 | 21.9 | 137 | SMC
SMDJ90A | SMDJ90CA | 3000 | 100 | 111 | 1 | 90 | 2 | 20.5 | 146 | SMC
SMDJ100A | SMDJ100CA | 3000 | 111 | 123 | 1 | 100 | 2 | 18.5 | 162 | SMC
SMDJ110A | SMDJ110CA | 3000 | 122 | 135 | 1 | 110 | 2 | 16.9 | 177 | SMC
SMDJ120A | SMDJ120CA | 3000 | 133 | 147 | 1 | 120 | 2 | 15.5 | 193 | SMC
SMDJ130A | SMDJ130CA | 3000 | 144 | 159 | 1 | 130 | 2 | 14.4 | 209 | SMC
SMDJ150A | SMDJ150CA | 3000 | 167 | 185 | 1 | 150 | 2 | 12.3 | 243 | SMC
SMDJ160A | SMDJ160CA | 3000 | 178 | 197 | 1 | 160 | 2 | 11.6 | 259 | SMC
SMDJ170A | SMDJ170CA | 3000 | 189 | 209 | 1 | 170 | 2 | 10.9 | 275 | SMC
5.0SMDJ12A | 5.0SMDJ12CA | 5000 | 13.3 | 14.7 | 10 | 12 | 800 | 252 | 19.9 | SMC
5.0SMDJ13A | 5.0SMDJ13CA | 5000 | 14.4 | 15.9 | 10 | 13 | 500 | 233 | 21.5 | SMC
5.0SMDJ14A | 5.0SMDJ14CA | 5000 | 15.6 | 17.2 | 10 | 14 | 200 | 216 | 23.2 | SMC
5.0SMDJ15A | 5.0SMDJ15CA | 5000 | 16.7 | 18.5 | 1 | 15 | 100 | 205 | 24.4 | SMC
5.0SMDJ16A | 5.0SMDJ16CA | 5000 | 17.8 | 19.7 | 1 | 16 | 50 | 193 | 26 | SMC
5.0SMDJ17A | 5.0SMDJ17CA | 5000 | 18.9 | 20.9 | 1 | 17 | 20 | 181 | 27.6 | SMC
5.0SMDJ18A | 5.0SMDJ18CA | 5000 | 20 | 22.1 | 1 | 18 | 10 | 172 | 29.2 | SMC
5.0SMDJ20A | 5.0SMDJ20CA | 5000 | 22.2 | 24.5 | 1 | 20 | 5 | 155 | 32.4 | SMC
5.0SMDJ22A | 5.0SMDJ22CA | 5000 | 24.4 | 26.9 | 1 | 22 | 5 | 141 | 35.5 | SMC
5.0SMDJ24A | 5.0SMDJ24CA | 5000 | 26.7 | 29.5 | 1 | 24 | 5 | 129 | 38.9 | SMC
5.0SMDJ26A | 5.0SMDJ26CA | 5000 | 28.9 | 31.9 | 1 | 26 | 5 | 119 | 42.1 | SMC
5.0SMDJ28A | 5.0SMDJ28CA | 5000 | 31.1 | 34.4 | 1 | 28 | 5 | 110 | 45.4 | SMC
5.0SMDJ30A | 5.0SMDJ30CA | 5000 | 33.3 | 36.8 | 1 | 30 | 5 | 103 | 48.4 | SMC
5.0SMDJ33A | 5.0SMDJ33CA | 5000 | 36.7 | 40.6 | 1 | 33 | 5 | 93.9 | 53.3 | SMC
5.0SMDJ36A | 5.0SMDJ36CA | 5000 | 40 | 44.2 | 1 | 36 | 5 | 86.1 | 58.1 | SMC
5.0SMDJ40A | 5.0SMDJ40CA | 5000 | 44.4 | 49.1 | 1 | 40 | 5 | 77.6 | 64.5 | SMC
5.0SMDJ43A | 5.0SMDJ43CA | 5000 | 47.8 | 52.8 | 1 | 43 | 5 | 72.1 | 69.4 | SMC
5.0SMDJ45A | 5.0SMDJ45CA | 5000 | 50 | 55.3 | 1 | 45 | 5 | 68.8 | 72.7 | SMC
5.0SMDJ48A | 5.0SMDJ48CA | 5000 | 53.3 | 58.9 | 1 | 48 | 5 | 64.7 | 77.4 | SMC
5.0SMDJ51A | 5.0SMDJ51CA | 5000 | 56.7 | 62.7 | 1 | 51 | 5 | 60.7 | 82.4 | SMC
5.0SMDJ54A | 5.0SMDJ54CA | 5000 | 60 | 66.3 | 1 | 54 | 5 | 57.5 | 87.1 | SMC
5.0SMDJ58A | 5.0SMDJ58CA | 5000 | 64.4 | 71.2 | 1 | 58 | 5 | 53.5 | 93.6 | SMC
5.0SMDJ60A | 5.0SMDJ60CA | 5000 | 66.7 | 73.7 | 1 | 60 | 5 | 51.7 | 96.8 | SMC
5.0SMDJ64A | 5.0SMDJ64CA | 5000 | 71.1 | 78.6 | 1 | 64 | 5 | 48.6 | 103 | SMC
5.0SMDJ70A | 5.0SMDJ70CA | 5000 | 77.8 | 86 | 1 | 70 | 5 | 44.3 | 113 | SMC
5.0SMDJ75A | 5.0SMDJ75CA | 5000 | 83.3 | 92.1 | 1 | 75 | 5 | 41.4 | 121 | SMC
5.0SMDJ78A | 5.0SMDJ78CA | 5000 | 86.7 | 95.8 | 1 | 78 | 5 | 39.7 | 126 | SMC
5.0SMDJ85A | 5.0SMDJ85CA | 5000 | 94.4 | 104 | 1 | 85 | 5 | 36.5 | 137 | SMC
5.0SMDJ90A | 5.0SMDJ90CA | 5000 | 100 | 111 | 1 | 90 | 5 | 34.3 | 146 | SMC
5.0SMDJ100A | 5.0SMDJ100CA | 5000 | 111 | 123 | 1 | 100 | 5 | 30.9 | 162 | SMC
5.0SMDJ110A | 5.0SMDJ110CA | 5000 | 122 | 135 | 1 | 110 | 5 | 28.3 | 177 | SMC
5.0SMDJ120A | 5.0SMDJ120CA | 5000 | 133 | 147 | 1 | 120 | 5 | 26 | 193 | SMC
5.0SMDJ130A | 5.0SMDJ130CA | 5000 | 144 | 159 | 1 | 130 | 5 | 24 | 209 | SMC
5.0SMDJ150A | 5.0SMDJ150CA | 5000 | 167 | 185 | 1 | 150 | 5 | 20.6 | 243 | SMC
5.0SMDJ160A | 5.0SMDJ160CA | 5000 | 178 | 197 | 1 | 160 | 5 | 19.3 | 259 | SMC
5.0SMDJ170A | 5.0SMDJ170CA | 5000 | 189 | 209 | 1 | 170 | 5 | 18.2 | 275 | SMC
SM8T10A | SM8T10CA | 8000 | 11.1 | 12.3 | 5 | 10 | 10 | 471 | 17 | DO-218
SM8T11A | SM8T11CA | 8000 | 12.2 | 13.5 | 5 | 11 | 10 | 440 | 18.2 | DO-218
SM8T12A | SM8T12CA | 8000 | 13.3 | 14.7 | 5 | 12 | 10 | 402 | 19.9 | DO-218
SM8T13A | SM8T13CA | 8000 | 14.4 | 15.9 | 5 | 13 | 5 | 372 | 21.5 | DO-218
SM8T14A | SM8T14CA | 8000 | 15.6 | 17.2 | 5 | 14 | 5 | 345 | 23.2 | DO-218
SM8T15A | SM8T15CA | 8000 | 16.7 | 18.5 | 5 | 15 | 5 | 328 | 24.4 | DO-218
SM8T16A | SM8T16CA | 8000 | 17.8 | 19.7 | 5 | 16 | 5 | 308 | 26 | DO-218
SM8T17A | SM8T17CA | 8000 | 18.9 | 20.9 | 5 | 17 | 5 | 290 | 27.6 | DO-218
SM8T18A | SM8T18CA | 8000 | 20 | 22.1 | 5 | 18 | 5 | 274 | 29.2 | DO-218
SM8T20A | SM8T20CA | 8000 | 22.2 | 24.5 | 5 | 20 | 5 | 247 | 32.4 | DO-218
SM8T22A | SM8T22CA | 8000 | 24.4 | 26.9 | 5 | 22 | 5 | 225 | 35.5 | DO-218
SM8T24A | SM8T24CA | 8000 | 26.7 | 29.5 | 5 | 24 | 5 | 205 | 38.9 | DO-218
SM8T26A | SM8T26CA | 8000 | 28.9 | 31.9 | 5 | 26 | 5 | 190 | 42.1 | DO-218
SM8T28A | SM8T28CA | 8000 | 31.1 | 34.4 | 5 | 28 | 5 | 176 | 45.4 | DO-218
SM8T30A | SM8T30CA | 8000 | 33.3 | 36.8 | 5 | 30 | 5 | 165 | 48.4 | DO-218
SM8T33A | SM8T33CA | 8000 | 36.7 | 40.6 | 5 | 33 | 5 | 150 | 53.3 | DO-218
SM8T36A | SM8T36CA | 8000 | 40 | 44.2 | 5 | 36 | 5 | 138 | 58.1 | DO-218
SM8T40A | SM8T40CA | 8000 | 44.4 | 49.1 | 5 | 40 | 5 | 124 | 64.5 | DO-218
SM8T43A | SM8T43CA | 8000 | 47.8 | 52.8 | 5 | 43 | 5 | 115 | 69.4 | DO-218
SM8T45A | SM8T45CA | 8000 | 50 | 55.3 | 5 | 45 | 5 | 110 | 72.7 | DO-218
SM8T48A | SM8T48CA | 8000 | 53.3 | 58.9 | 5 | 48 | 5 | 103 | 77.4 | DO-218
SM8T51A | SM8T51CA | 8000 | 56.7 | 62.7 | 5 | 51 | 5 | 97 | 82.4 | DO-218
SM8T54A | SM8T54CA | 8000 | 60 | 66.3 | 5 | 54 | 5 | 92 | 87.1 | DO-218
SM8T58A | SM8T58CA | 8000 | 64.4 | 71.2 | 5 | 58 | 5 | 85 | 93.6 | DO-218
SM8T60A | SM8T60CA | 8000 | 66.7 | 73.7 | 5 | 60 | 5 | 83 | 96.8 | DO-218
SM8T64A | SM8T64CA | 8000 | 71.1 | 78.6 | 5 | 64 | 5 | 78 | 103 | DO-218
SM8T70A | SM8T70CA | 8000 | 77.8 | 86 | 5 | 70 | 5 | 71 | 113 | DO-218
SM8T75A | SM8T75CA | 8000 | 83.3 | 92.1 | 5 | 75 | 5 | 66 | 121 | DO-218
SM8T78A | SM8T78CA | 8000 | 86.7 | 95.8 | 5 | 78 | 5 | 63 | 126 | DO-218
SM8T85A | SM8T85CA | 8000 | 94.4 | 104 | 5 | 85 | 5 | 58 | 137 | DO-218
SM8S10A | SM8S10CA | 6600 | 11.1 | 12.3 | 5 | 10 | 10 | 388.2353 | 17 | DO-218
SM8S11A | SM8S11CA | 6600 | 12.2 | 13.5 | 5 | 11 | 10 | 362.6374 | 18.2 | DO-218
SM8S12A | SM8S12CA | 6600 | 13.3 | 14.7 | 5 | 12 | 10 | 331.6583 | 19.9 | DO-218
SM8S13A | SM8S13CA | 6600 | 14.4 | 15.9 | 5 | 13 | 5 | 306.9767 | 21.5 | DO-218
SM8S14A | SM8S14CA | 6600 | 15.6 | 17.2 | 5 | 14 | 5 | 284.4828 | 23.2 | DO-218
SM8S15A | SM8S15CA | 6600 | 16.7 | 18.5 | 5 | 15 | 5 | 270.4918 | 24.4 | DO-218
SM8S16A | SM8S16CA | 6600 | 17.8 | 19.7 | 5 | 16 | 5 | 253.8462 | 26 | DO-218
SM8S17A | SM8S17CA | 6600 | 18.9 | 20.9 | 5 | 17 | 5 | 239.1304 | 27.6 | DO-218
SM8S18A | SM8S18CA | 6600 | 20 | 22.1 | 5 | 18 | 5 | 226.0274 | 29.2 | DO-218
SM8S20A | SM8S20CA | 6600 | 22.2 | 24.5 | 5 | 20 | 5 | 203.7037 | 32.4 | DO-218
SM8S22A | SM8S22CA | 6600 | 24.4 | 26.9 | 5 | 22 | 5 | 185.9155 | 35.5 | DO-218
SM8S24A | SM8S24CA | 6600 | 26.7 | 29.5 | 5 | 24 | 5 | 169.6658 | 38.9 | DO-218
SM8S26A | SM8S26CA | 6600 | 28.9 | 31.9 | 5 | 26 | 5 | 156.7696 | 42.1 | DO-218
SM8S28A | SM8S28CA | 6600 | 31.1 | 34.4 | 5 | 28 | 5 | 145.3744 | 45.4 | DO-218
SM8S30A | SM8S30CA | 6600 | 33.3 | 36.8 | 5 | 30 | 5 | 136.3636 | 48.4 | DO-218
SM8S33A | SM8S33CA | 6600 | 36.7 | 40.6 | 5 | 33 | 5 | 123.8274 | 53.3 | DO-218
SM8S36A | SM8S36CA | 6600 | 40 | 44.2 | 5 | 36 | 5 | 113.5972 | 58.1 | DO-218
SM8S40A | SM8S40CA | 6600 | 44.4 | 49.1 | 5 | 40 | 5 | 102.3256 | 64.5 | DO-218
SM8S43A | SM8S43CA | 6600 | 47.8 | 52.8 | 5 | 43 | 5 | 95.1009 | 69.4 | DO-218
SM8S45A | SM8S45CA | 6600 | 50 | 55.3 | 5 | 45 | 5 | 90.784 | 72.7 | DO-218
SM8S48A | SM8S48CA | 6600 | 53.3 | 58.9 | 5 | 48 | 5 | 85.2713 | 77.4 | DO-218
SM8S51A | SM8S51CA | 6600 | 56.7 | 62.7 | 5 | 51 | 5 | 80.0971 | 82.4 | DO-218
SM8S54A | SM8S54CA | 6600 | 60 | 66.3 | 5 | 54 | 5 | 75.775 | 87.1 | DO-218
SM8S58A | SM8S58CA | 6600 | 64.4 | 71.2 | 5 | 58 | 5 | 70.5128 | 93.6 | DO-218
SM8S60A | SM8S60CA | 6600 | 66.7 | 73.7 | 5 | 60 | 5 | 68.1818 | 96.8 | DO-218
SM8S64A | SM8S64CA | 6600 | 71.1 | 78.6 | 5 | 64 | 5 | 64.0777 | 103 | DO-218
SM8S70A | SM8S70CA | 6600 | 77.8 | 86 | 5 | 70 | 5 | 58.4071 | 113 | DO-218
SM8S75A | SM8S75CA | 6600 | 83.3 | 92.1 | 5 | 75 | 5 | 54.5455 | 121 | DO-218
SM8S78A | SM8S78CA | 6600 | 86.7 | 95.8 | 5 | 78 | 5 | 52.381 | 126 | DO-218
SM8S85A | SM8S85CA | 6600 | 94.4 | 104 | 5 | 85 | 5 | 48.1752 | 137 | DO-218
SM6S10A | SM6S10CA | 4600 | 11.1 | 12.3 | 5 | 10 | 10 | 270.5882 | 17 | DO-218
SM6S11A | SM6S11CA | 4600 | 12.2 | 13.5 | 5 | 11 | 10 | 252.7473 | 18.2 | DO-218
SM6S12A | SM6S12CA | 4600 | 13.3 | 14.7 | 5 | 12 | 10 | 231.1558 | 19.9 | DO-218
SM6S13A | SM6S13CA | 4600 | 14.4 | 15.9 | 5 | 13 | 5 | 213.9535 | 21.5 | DO-218
SM6S14A | SM6S14CA | 4600 | 15.6 | 17.2 | 5 | 14 | 5 | 198.2759 | 23.2 | DO-218
SM6S15A | SM6S15CA | 4600 | 16.7 | 18.5 | 5 | 15 | 5 | 188.5246 | 24.4 | DO-218
SM6S16A | SM6S16CA | 4600 | 17.8 | 19.7 | 5 | 16 | 5 | 176.9231 | 26 | DO-218
SM6S17A | SM6S17CA | 4600 | 18.9 | 20.9 | 5 | 17 | 5 | 166.6667 | 27.6 | DO-218
SM6S18A | SM6S18CA | 4600 | 20 | 22.1 | 5 | 18 | 5 | 157.5342 | 29.2 | DO-218
SM6S20A | SM6S20CA | 4600 | 22.2 | 24.5 | 5 | 20 | 5 | 141.9753 | 32.4 | DO-218
SM6S22A | SM6S22CA | 4600 | 24.4 | 26.9 | 5 | 22 | 5 | 129.5775 | 35.5 | DO-218
SM6S24A | SM6S24CA | 4600 | 26.7 | 29.5 | 5 | 24 | 5 | 118.2519 | 38.9 | DO-218
SM6S26A | SM6S26CA | 4600 | 28.9 | 31.9 | 5 | 26 | 5 | 109.2637 | 42.1 | DO-218
SM6S28A | SM6S28CA | 4600 | 31.1 | 34.4 | 5 | 28 | 5 | 101.3216 | 45.4 | DO-218
SM6S30A | SM6S30CA | 4600 | 33.3 | 36.8 | 5 | 30 | 5 | 95.0413 | 48.4 | DO-218
SM6S33A | SM6S33CA | 4600 | 36.7 | 40.6 | 5 | 33 | 5 | 86.3039 | 53.3 | DO-218
SM6S36A | SM6S36CA | 4600 | 40 | 44.2 | 5 | 36 | 5 | 79.1738 | 58.1 | DO-218
SM6S40A | SM6S40CA | 4600 | 44.4 | 49.1 | 5 | 40 | 5 | 71.3178 | 64.5 | DO-218
SM6S43A | SM6S43CA | 4600 | 47.8 | 52.8 | 5 | 43 | 5 | 66.2824 | 69.4 | DO-218
SM6S45A | SM6S45CA | 4600 | 50 | 55.3 | 5 | 45 | 5 | 63.2737 | 72.7 | DO-218
SM6S48A | SM6S48CA | 4600 | 53.3 | 58.9 | 5 | 48 | 5 | 59.4315 | 77.4 | DO-218
SM6S51A | SM6S51CA | 4600 | 56.7 | 62.7 | 5 | 51 | 5 | 55.8252 | 82.4 | DO-218
SM6S54A | SM6S54CA | 4600 | 60 | 66.3 | 5 | 54 | 5 | 52.8129 | 87.1 | DO-218
SM6S58A | SM6S58CA | 4600 | 64.4 | 71.2 | 5 | 58 | 5 | 49.1453 | 93.6 | DO-218
SM6S60A | SM6S60CA | 4600 | 66.7 | 73.7 | 5 | 60 | 5 | 47.5207 | 96.8 | DO-218
SM6S64A | SM6S64CA | 4600 | 71.1 | 78.6 | 5 | 64 | 5 | 44.6602 | 103 | DO-218
SM6S70A | SM6S70CA | 4600 | 77.8 | 86 | 5 | 70 | 5 | 40.708 | 113 | DO-218
SM6S75A | SM6S75CA | 4600 | 83.3 | 92.1 | 5 | 75 | 5 | 38.0165 | 121 | DO-218
SM6S78A | SM6S78CA | 4600 | 86.7 | 95.8 | 5 | 78 | 5 | 36.5079 | 126 | DO-218
SM6S85A | SM6S85CA | 4600 | 94.4 | 104 | 5 | 85 | 5 | 33.5766 | 137 | DO-218
Specialist for Semiconductor Devices
The products described on this page have a warranty period of 2 years and can be OEM, ODM, and provide technical engineer support services. If you need samples, please contact our sales staff
HL ELECTRONICS (HONG KONG) CO.,LTD
Web:http://www.hlelectronicsco.com
Sales manager:Coco Li
Email: coco@hlelectronicsco.com
Microsoft Teams:coco@hlelectronicsco.com
WhatsApp:+86-13590355140
QQ:850841458
Tel: +86-13590355140

## 稳压二极管
Zener Series
1W AXIAL GLASS ZENER
型号 TYPE NO. | 稳压电压 Nominal Zener Voltage |  | 最大齐纳阻抗 Maximum Zener Impedance |  |  | 最大反向漏电流 Maximum Reverse Leakage Current |  | 最大齐纳电流 Maximum DC Zener Current | 最大正向电压 MaximumVF@ IF=200mA | 典型热阻 Typical Thermal Resistance | 工作温度范围 Operation Temp.Range | 功耗 DC power dissipation at TL=50℃ | 封装 Package
| VZ@IZT | IZT | ZZT@IZT | ZZK@IZT | IZK | IR@VR |  | Izm |  | RθJA | Tj | PD
| (V) | (mA) | (Ω) | (Ω) | (mA) | (μA) | (V) | (mA) | (V) | (℃/W) | （℃） | (W)
1N4728A | 3.3 | 76.0 | 10.0 | 400 | 1 | 100 | 1 | 276 | 1.2 | 110 | -65～+175 | 1 | DO-41
1N4729A | 3.6 | 69.0 | 10.0 | 400 | 1 | 100 | 1 | 252 | 1.2 | 110 | -65～+175 | 1 | DO-41
1N4730A | 3.9 | 64.0 | 9.0 | 400 | 1 | 50 | 1 | 234 | 1.2 | 110 | -65～+175 | 1 | DO-41
1N4731A | 4.3 | 58.0 | 9.0 | 400 | 1 | 10 | 1 | 217 | 1.2 | 110 | -65～+175 | 1 | DO-41
1N4732A | 4.7 | 53.0 | 8.0 | 400 | 1 | 10 | 1 | 193 | 1.2 | 110 | -65～+175 | 1 | DO-41
1N4733A | 5.1 | 49.0 | 7.0 | 500 | 1 | 10 | 1 | 178 | 1.2 | 110 | -65～+175 | 1 | DO-41
1N4734A | 5.6 | 45.0 | 5.0 | 550 | 1 | 10 | 2 | 162 | 1.2 | 110 | -65～+175 | 1 | DO-41
1N4735A | 6.2 | 41.0 | 2.0 | 700 | 1 | 10 | 3 | 146 | 1.2 | 110 | -65～+175 | 1 | DO-41
1N4736A | 6.8 | 37.0 | 3.5 | 700 | 1 | 10 | 4 | 133 | 1.2 | 110 | -65～+175 | 1 | DO-41
1N4737A | 7.5 | 34.0 | 4.0 | 700 | 0.5 | 10 | 5 | 121 | 1.2 | 110 | -65～+175 | 1 | DO-41
1N4738A | 8.2 | 31.0 | 4.5 | 700 | 0.5 | 10 | 6 | 110 | 1.2 | 110 | -65～+175 | 1 | DO-41
1N4739A | 9.1 | 28.0 | 5.0 | 700 | 0.5 | 10 | 7 | 100 | 1.2 | 110 | -65～+175 | 1 | DO-41
1N4740A | 10.0 | 25.0 | 7.0 | 700 | 0.25 | 10 | 7.6 | 91 | 1.2 | 110 | -65～+175 | 1 | DO-41
1N4741A | 11.0 | 23.0 | 8.0 | 700 | 0.25 | 5 | 8.4 | 83 | 1.2 | 110 | -65～+175 | 1 | DO-41
1N4742A | 12.0 | 21.0 | 9.0 | 700 | 0.25 | 5 | 9.1 | 76 | 1.2 | 110 | -65～+175 | 1 | DO-41
1N4743A | 13.0 | 19.0 | 10.0 | 700 | 0.25 | 5 | 9.9 | 69 | 1.2 | 110 | -65～+175 | 1 | DO-41
1N4744A | 15.0 | 17.0 | 14.0 | 700 | 0.25 | 5 | 11.4 | 61 | 1.2 | 110 | -65～+175 | 1 | DO-41
1N4745A | 16.0 | 15.5 | 16.0 | 700 | 0.25 | 5 | 12.2 | 57 | 1.2 | 110 | -65～+175 | 1 | DO-41
1N4746A | 18.0 | 14.0 | 20.0 | 750 | 0.25 | 5 | 13.7 | 50 | 1.2 | 110 | -65～+175 | 1 | DO-41
1N4747A | 20.0 | 12.5 | 22.0 | 750 | 0.25 | 5 | 15.2 | 45 | 1.2 | 110 | -65～+175 | 1 | DO-41
1N4748A | 22.0 | 11.5 | 23.0 | 750 | 0.25 | 5 | 16.7 | 41 | 1.2 | 110 | -65～+175 | 1 | DO-41
1N4749A | 24.0 | 10.5 | 25.0 | 750 | 0.25 | 5 | 18.2 | 38 | 1.2 | 110 | -65～+175 | 1 | DO-41
1N4750A | 27.0 | 9.5 | 35.0 | 750 | 0.25 | 5 | 20.6 | 34 | 1.2 | 110 | -65～+175 | 1 | DO-41
1N4751A | 30.0 | 8.5 | 40.0 | 1000 | 0.25 | 5 | 22.8 | 30 | 1.2 | 110 | -65～+175 | 1 | DO-41
1N4752A | 33.0 | 7.5 | 45.0 | 1000 | 0.25 | 5 | 25.1 | 27 | 1.2 | 110 | -65～+175 | 1 | DO-41
1N4753A | 36.0 | 7.0 | 50.0 | 1000 | 0.25 | 5 | 27.4 | 25 | 1.2 | 110 | -65～+175 | 1 | DO-41
1N4754A | 39.0 | 6.5 | 60.0 | 1000 | 0.25 | 5 | 29.7 | 23 | 1.2 | 110 | -65～+175 | 1 | DO-41
1N4755A | 43.0 | 6.0 | 70.0 | 1500 | 0.25 | 5 | 32.7 | 22 | 1.2 | 110 | -65～+175 | 1 | DO-41
1N4756A | 47.0 | 5.5 | 80.0 | 1500 | 0.25 | 5 | 35.8 | 19 | 1.2 | 110 | -65～+175 | 1 | DO-41
1N4757A | 51.0 | 5.0 | 95.0 | 1500 | 0.25 | 5 | 38.8 | 18 | 1.2 | 110 | -65～+175 | 1 | DO-41
1N4758A | 56.0 | 4.5 | 110.0 | 2000 | 0.25 | 5 | 42.6 | 16 | 1.2 | 110 | -65～+175 | 1 | DO-41
1N4759A | 62.0 | 4.0 | 125.0 | 2000 | 0.25 | 5 | 47.1 | 14 | 1.2 | 110 | -65～+175 | 1 | DO-41
1N4760A | 68.0 | 3.7 | 150.0 | 2000 | 0.25 | 5 | 51.7 | 13 | 1.2 | 110 | -65～+175 | 1 | DO-41
1N4761A | 75.0 | 3.3 | 175.0 | 2000 | 0.25 | 5 | 56 | 12 | 1.2 | 110 | -65～+175 | 1 | DO-41
1N4762A | 82.0 | 3.0 | 200.0 | 3000 | 0.25 | 5 | 62.2 | 11 | 1.2 | 110 | -65～+175 | 1 | DO-41
1N4763A | 91.0 | 2.8 | 250.0 | 3000 | 0.25 | 5 | 69.7 | 10 | 1.2 | 110 | -65～+175 | 1 | DO-41
1N4764A | 100.0 | 2.5 | 350.0 | 3000 | 0.25 | 5 | 76 | 9 | 1.2 | 110 | -65～+175 | 1 | DO-41
1N5920B | 6.2 | 60.5 | 2.0 | 200 | 1 | 2.5 | 4 | 241 | 1.5 | 28 | -55～+175 | 1.5 | DO-41
1N5921B | 6.8 | 55.1 | 2.5 | 200 | 1 | 2.5 | 5.2 | 220 | 1.5 | 28 | -55～+175 | 1.5 | DO-41
1N5922B | 7.5 | 50.0 | 3.0 | 400 | 0.5 | 2.5 | 6 | 200 | 1.5 | 28 | -55～+175 | 1.5 | DO-41
1N5923B | 8.2 | 45.7 | 3.5 | 400 | 0.5 | 2.5 | 6.5 | 182 | 1.5 | 28 | -55～+175 | 1.5 | DO-41
1N5924B | 9.1 | 41.2 | 4.0 | 500 | 0.5 | 2.5 | 7 | 164 | 1.5 | 28 | -55～+175 | 1.5 | DO-41
1N5925B | 10.0 | 37.5 | 4.5 | 500 | 0.25 | 2.5 | 8 | 150 | 1.5 | 28 | -55～+175 | 1.5 | DO-41
1N5926B | 11.0 | 34.1 | 5.5 | 550 | 0.25 | 0.5 | 8.4 | 136 | 1.5 | 28 | -55～+175 | 1.5 | DO-41
1N5927B | 12.0 | 31.2 | 6.5 | 550 | 0.25 | 0.5 | 9.1 | 125 | 1.5 | 28 | -55～+175 | 1.5 | DO-41
1N5928B | 13.0 | 28.8 | 7.0 | 550 | 0.25 | 0.5 | 9.9 | 115 | 1.5 | 28 | -55～+175 | 1.5 | DO-41
1N5929B | 15.0 | 25.0 | 9.0 | 600 | 0.25 | 0.5 | 11.4 | 100 | 1.5 | 28 | -55～+175 | 1.5 | DO-41
1N5930B | 16.0 | 23.4 | 10.0 | 600 | 0.25 | 0.5 | 12.2 | 93 | 1.5 | 28 | -55～+175 | 1.5 | DO-41
1N5931B | 18.0 | 20.8 | 12.0 | 650 | 0.25 | 0.5 | 13.7 | 83 | 1.5 | 28 | -55～+175 | 1.5 | DO-41
1N5932B | 20.0 | 18.7 | 14.0 | 650 | 0.25 | 0.5 | 15.2 | 75 | 1.5 | 28 | -55～+175 | 1.5 | DO-41
1N5933B | 22.0 | 17.0 | 17.5 | 650 | 0.25 | 0.5 | 16.7 | 68 | 1.5 | 28 | -55～+175 | 1.5 | DO-41
1N5934B | 24.0 | 15.6 | 19.0 | 700 | 0.25 | 0.5 | 18.2 | 62 | 1.5 | 28 | -55～+175 | 1.5 | DO-41
1N5935B | 27.0 | 13.9 | 23.0 | 700 | 0.25 | 0.5 | 20.6 | 55 | 1.5 | 28 | -55～+175 | 1.5 | DO-41
1N5936B | 30.0 | 12.5 | 26.0 | 750 | 0.25 | 0.5 | 22.8 | 50 | 1.5 | 28 | -55～+175 | 1.5 | DO-41
1N5937B | 33.0 | 11.4 | 33.0 | 800 | 0.25 | 0.5 | 25.1 | 45 | 1.5 | 28 | -55～+175 | 1.5 | DO-41
1N5938B | 36.0 | 10.4 | 38.0 | 850 | 0.25 | 0.5 | 27.4 | 41 | 1.5 | 28 | -55～+175 | 1.5 | DO-41
1N5939B | 39.0 | 9.6 | 45.0 | 900 | 0.25 | 0.5 | 29.7 | 38 | 1.5 | 28 | -55～+175 | 1.5 | DO-41
1N5940B | 43.0 | 8.7 | 53.0 | 950 | 0.25 | 0.5 | 32.7 | 34 | 1.5 | 28 | -55～+175 | 1.5 | DO-41
1N5941B | 47.0 | 8.0 | 67.0 | 1000 | 0.25 | 0.5 | 35.8 | 31 | 1.5 | 28 | -55～+175 | 1.5 | DO-41
1N5942B | 51.0 | 7.3 | 70.0 | 1100 | 0.25 | 0.5 | 38.8 | 29 | 1.5 | 28 | -55～+175 | 1.5 | DO-41
1N5943B | 56.0 | 6.7 | 86.0 | 1300 | 0.25 | 0.5 | 42.6 | 26 | 1.5 | 28 | -55～+175 | 1.5 | DO-41
1N5944B | 62.0 | 6.0 | 100.0 | 1500 | 0.25 | 0.5 | 47.1 | 24 | 1.5 | 28 | -55～+175 | 1.5 | DO-41
1N5945B | 68.0 | 5.5 | 120.0 | 1700 | 0.25 | 0.5 | 51.7 | 22 | 1.5 | 28 | -55～+175 | 1.5 | DO-41
1N5946B | 75.0 | 5.0 | 140.0 | 2000 | 0.25 | 0.5 | 56 | 20 | 1.5 | 28 | -55～+175 | 1.5 | DO-41
1N5947B | 82.0 | 4.6 | 160.0 | 2500 | 0.25 | 0.5 | 62.2 | 18 | 1.5 | 28 | -55～+175 | 1.5 | DO-41
1N5948B | 91.0 | 4.1 | 200.0 | 3000 | 0.25 | 0.5 | 69.7 | 16 | 1.5 | 28 | -55～+175 | 1.5 | DO-41
1N5949B | 100.0 | 3.7 | 250.0 | 3100 | 0.25 | 0.5 | 76 | 15 | 1.5 | 28 | -55～+175 | 1.5 | DO-41
1N5950B | 110.0 | 3.4 | 300.0 | 4000 | 0.25 | 0.5 | 83.6 | 13 | 1.5 | 28 | -55～+175 | 1.5 | DO-41
1N5951B | 120.0 | 3.1 | 380.0 | 4500 | 0.25 | 0.5 | 91.2 | 12 | 1.5 | 28 | -55～+175 | 1.5 | DO-41
1N5952B | 130.0 | 2.9 | 450.0 | 5000 | 0.25 | 0.5 | 98.8 | 11 | 1.5 | 28 | -55～+175 | 1.5 | DO-41
1N5953B | 150.0 | 2.5 | 600.0 | 6000 | 0.25 | 0.5 | 114 | 10 | 1.5 | 28 | -55～+175 | 1.5 | DO-41
1N5954B | 160.0 | 2.3 | 700.0 | 6500 | 0.25 | 0.5 | 121.6 | 9 | 1.5 | 28 | -55～+175 | 1.5 | DO-41
1N5955B | 180.0 | 2.1 | 900.0 | 7000 | 0.25 | 0.5 | 136.8 | 8 | 1.5 | 28 | -55～+175 | 1.5 | DO-41
1N5956B | 200.0 | 1.9 | 1200.0 | 8000 | 0.25 | 0.5 | 152 | 7 | 1.5 | 28 | -55～+175 | 1.5 | DO-41
1W SMA47XXA ZENER
型号 TYPE NO. | 稳压电压 Nominal Zener Voltage |  |  |  | 最大齐纳阻抗 Maximum Zener Impedance |  |  | 最大反向漏电流 Maximum Reverse Leakage Current |  | 最大齐纳电流 Maximum DC Zener Current | 最大正向电压 MaximumVF@ IF=200mA | 典型热阻 Typical Thermal Resistance | 工作温度范围 Operation Temp.Range | 功耗 DC power dissipation at TL=75℃ | 封装 Package
| VZmin@IZT | VZtyp@IZT | VZmax@IZT | IZT | ZZT@IZT | ZZK@IZT | IZK | IR@VR |  | Izm |  | RθJA | Tj | PD
| (V) | (V) | (V) | (mA) | (Ω) | (Ω) | (mA) | (μA) | (V) | (mA) | (V) | (℃/W) | （℃） | (W)
SMA4727A | 2.85 | 3 | 3.15 | 80 | 10 | 400 | 1 | 100 | 1 | 288 | 1.2 | 170 | -55～+150 | 1.0 | SMA
SMA4728A | 3.14 | 3.3 | 3.47 | 76 | 10 | 400 | 1 | 100 | 1 | 274 | 1.2 | 170 | -55～+150 | 1.0 | SMA
SMA4729A | 3.42 | 3.6 | 3.78 | 69 | 10 | 400 | 1 | 100 | 1 | 251 | 1.2 | 170 | -55～+150 | 1.0 | SMA
SMA4730A | 3.71 | 3.9 | 4.1 | 64 | 9 | 400 | 1 | 50 | 1 | 232 | 1.2 | 170 | -55～+150 | 1.0 | SMA
SMA4731A | 4.09 | 4.3 | 4.52 | 58 | 9 | 400 | 1 | 10 | 1 | 210 | 1.2 | 170 | -55～+150 | 1.0 | SMA
SMA4732A | 4.47 | 4.7 | 4.94 | 53 | 8 | 500 | 1 | 10 | 1 | 192 | 1.2 | 170 | -55～+150 | 1.0 | SMA
SMA4733A | 4.85 | 5.1 | 5.36 | 49 | 7 | 550 | 1 | 10 | 1 | 177 | 1.2 | 170 | -55～+150 | 1.0 | SMA
SMA4734A | 5.32 | 5.6 | 5.88 | 45 | 5 | 600 | 1 | 10 | 2 | 161 | 1.2 | 170 | -55～+150 | 1.0 | SMA
SMA4735A | 5.89 | 6.2 | 6.51 | 41 | 2 | 700 | 1 | 10 | 3 | 146 | 1.2 | 170 | -55～+150 | 1.0 | SMA
SMA4736A | 6.46 | 6.8 | 7.14 | 37 | 3.5 | 700 | 1 | 10 | 4 | 133 | 1.2 | 170 | -55～+150 | 1.0 | SMA
SMA4737A | 7.125 | 7.5 | 7.875 | 34 | 4 | 700 | 0.5 | 10 | 5 | 121 | 1.2 | 170 | -55～+150 | 1.0 | SMA
SMA4738A | 7.79 | 8.2 | 8.61 | 31 | 4.5 | 700 | 0.5 | 10 | 6 | 110 | 1.2 | 170 | -55～+150 | 1.0 | SMA
SMA4739A | 8.645 | 9.1 | 9.555 | 28 | 5 | 700 | 0.5 | 10 | 7 | 100 | 1.2 | 170 | -55～+150 | 1.0 | SMA
SMA4740A | 9.5 | 10 | 10.5 | 25 | 7 | 700 | 0.25 | 10 | 7.6 | 91 | 1.2 | 170 | -55～+150 | 1.0 | SMA
SMA4741A | 10.45 | 11 | 11.55 | 23 | 8 | 700 | 0.25 | 0.5 | 8.4 | 83 | 1.2 | 170 | -55～+150 | 1.0 | SMA
SMA4742A | 11.4 | 12 | 12.6 | 21 | 9 | 700 | 0.25 | 0.5 | 9.1 | 76 | 1.2 | 170 | -55～+150 | 1.0 | SMA
SMA4743A | 12.35 | 13 | 13.65 | 19 | 10 | 700 | 0.25 | 0.5 | 9.9 | 69 | 1.2 | 170 | -55～+150 | 1.0 | SMA
SMA4744A | 14.25 | 15 | 15.75 | 17 | 14 | 700 | 0.25 | 0.5 | 11.4 | 61 | 1.2 | 170 | -55～+150 | 1.0 | SMA
SMA4745A | 15.2 | 16 | 16.8 | 15.5 | 16 | 700 | 0.25 | 0.5 | 12.2 | 57 | 1.2 | 170 | -55～+150 | 1.0 | SMA
SMA4746A | 17.1 | 18 | 18.9 | 14 | 20 | 750 | 0.25 | 0.5 | 13.7 | 50 | 1.2 | 170 | -55～+150 | 1.0 | SMA
SMA4747A | 19 | 20 | 21 | 12.5 | 22 | 750 | 0.25 | 0.5 | 15.2 | 45 | 1.2 | 170 | -55～+150 | 1.0 | SMA
SMA4748A | 20.9 | 22 | 23.1 | 11.5 | 23 | 750 | 0.25 | 0.5 | 16.7 | 41 | 1.2 | 170 | -55～+150 | 1.0 | SMA
SMA4749A | 22.8 | 24 | 25.2 | 10.5 | 25 | 750 | 0.25 | 0.5 | 18.2 | 38 | 1.2 | 170 | -55～+150 | 1.0 | SMA
SMA4750A | 25.65 | 27 | 28.35 | 9.5 | 35 | 750 | 0.25 | 0.5 | 20.6 | 34 | 1.2 | 170 | -55～+150 | 1.0 | SMA
SMA4751A | 28.5 | 30 | 31.5 | 8.5 | 40 | 1000 | 0.25 | 0.5 | 22.8 | 30 | 1.2 | 170 | -55～+150 | 1.0 | SMA
SMA4752A | 31.35 | 33 | 34.65 | 7.5 | 45 | 1000 | 0.25 | 0.5 | 25.1 | 27 | 1.2 | 170 | -55～+150 | 1.0 | SMA
SMA4753A | 34.2 | 36 | 37.8 | 7 | 50 | 1000 | 0.25 | 0.5 | 27.4 | 25 | 1.2 | 170 | -55～+150 | 1.0 | SMA
SMA4754A | 37.05 | 39 | 40.95 | 6.5 | 60 | 1000 | 0.25 | 0.5 | 29.7 | 23 | 1.2 | 170 | -55～+150 | 1.0 | SMA
SMA4755A | 40.85 | 43 | 45.15 | 6 | 70 | 1500 | 0.25 | 0.5 | 32.7 | 22 | 1.2 | 170 | -55～+150 | 1.0 | SMA
SMA4756A | 44.65 | 47 | 49.35 | 5.5 | 80 | 1500 | 0.25 | 0.5 | 35.8 | 19 | 1.2 | 170 | -55～+150 | 1.0 | SMA
SMA4757A | 48.45 | 51 | 53.55 | 5 | 95 | 1500 | 0.25 | 0.5 | 38.8 | 18 | 1.2 | 170 | -55～+150 | 1.0 | SMA
SMA4758A | 53.2 | 56 | 58.8 | 4.5 | 110 | 2000 | 0.25 | 0.5 | 42.6 | 16 | 1.2 | 170 | -55～+150 | 1.0 | SMA
SMA4759A | 58.9 | 62 | 65.1 | 4 | 125 | 2000 | 0.25 | 0.5 | 47.1 | 14 | 1.2 | 170 | -55～+150 | 1.0 | SMA
SMA4760A | 64.6 | 68 | 71.4 | 3.7 | 150 | 2000 | 0.25 | 0.5 | 51.7 | 13 | 1.2 | 170 | -55～+150 | 1.0 | SMA
SMA4761A | 71.25 | 75 | 78.75 | 3.3 | 175 | 2000 | 0.25 | 0.5 | 56 | 12 | 1.2 | 170 | -55～+150 | 1.0 | SMA
SMA4762A | 77.9 | 82 | 86.1 | 3 | 200 | 3000 | 0.25 | 0.5 | 62.2 | 11 | 1.2 | 170 | -55～+150 | 1.0 | SMA
SMA4763A | 86.45 | 91 | 95.55 | 2.8 | 250 | 3000 | 0.25 | 0.5 | 69.2 | 10 | 1.2 | 170 | -55～+150 | 1.0 | SMA
SMA4764A | 95 | 100 | 105 | 2.5 | 350 | 3000 | 0.25 | 0.5 | 76 | 9 | 1.2 | 170 | -55～+150 | 1.0 | SMA
SZ1110A | 104.5 | 110 | 115.5 | 2.3 | 450 | 4000 | 0.25 | 0.5 | 83.6 | 8.6 | 1.2 | 170 | -55～+150 | 1.0 | SMA
SZ1120A | 114 | 120 | 126 | 2 | 550 | 4500 | 0.25 | 0.5 | 91.2 | 7.8 | 1.2 | 170 | -55～+150 | 1.0 | SMA
SZ1130A | 123.5 | 130 | 136.5 | 1.9 | 700 | 5000 | 0.25 | 0.5 | 98.8 | 7 | 1.2 | 170 | -55～+150 | 1.0 | SMA
SZ1150A | 142.5 | 150 | 157.5 | 1.7 | 1000 | 6000 | 0.25 | 0.5 | 114 | 6.4 | 1.2 | 170 | -55～+150 | 1.0 | SMA
SZ1160A | 152 | 160 | 168 | 1.6 | 1100 | 6500 | 0.25 | 0.5 | 121.6 | 5.8 | 1.2 | 170 | -55～+150 | 1.0 | SMA
SZ1180A | 171 | 180 | 189 | 1.4 | 1200 | 7000 | 0.25 | 0.5 | 136.8 | 5.2 | 1.2 | 170 | -55～+150 | 1.0 | SMA
SZ1200A | 190 | 200 | 210 | 1.2 | 1900 | 9990 | 0.25 | 0.5 | 152 | 4.7 | 1.2 | 170 | -55～+150 | 1.0 | SMA
SZ1220A | 209 | 220 | 231 | 1 | 1600 | 8000 | 0.25 | 0.5 | 167.2 | 4 | 1.2 | 170 | -55～+150 | 1.0 | SMA
SZ1240A | 228 | 240 | 252 | 0.9 | 1800 | 8500 | 0.25 | 0.5 | 182.4 | 3.8 | 1.2 | 170 | -55～+150 | 1.0 | SMA
SZ1250A | 237.5 | 250 | 262.5 | 0.9 | 2000 | 9000 | 0.25 | 0.5 | 190 | 3.6 | 1.2 | 170 | -55～+150 | 1.0 | SMA
SZ1270A | 256.5 | 270 | 283.5 | 0.8 | 2100 | 9000 | 0.25 | 0.5 | 205 | 3.3 | 1.2 | 170 | -55～+150 | 1.0 | SMA
SZ1300A | 285 | 300 | 315 | 0.8 | 2300 | 9500 | 0.25 | 0.5 | 228 | 3 | 1.2 | 170 | -55～+150 | 1.0 | SMA
SZ1330A | 313.5 | 330 | 346.5 | 0.7 | 2500 | 9500 | 0.25 | 0.5 | 250.2 | 2.7 | 1.2 | 170 | -55～+150 | 1.0 | SMA
SZ1360A | 342 | 360 | 378 | 0.7 | 2700 | 10000 | 0.25 | 0.5 | 275 | 2.5 | 1.2 | 170 | -55～+150 | 1.0 | SMA
SZ1390A | 370.5 | 390 | 409.5 | 0.7 | 3000 | 10000 | 0.25 | 0.5 | 300 | 2.2 | 1.2 | 170 | -55～+150 | 1.0 | SMA
1.5W SMA59XXB ZENER
型号 TYPE NO. | 稳压电压 Nominal Zener Voltage |  |  |  | 最大齐纳阻抗 Maximum Zener Impedance |  |  | 最大反向漏电流 Maximum Reverse Leakage Current |  | 最大齐纳电流 Maximum DC Zener Current | 最大正向电压 MaximumVF@IF=200mA | 典型热阻 Typical Thermal Resistance | 工作温度范围 Operation Temp.Range | 功耗 DC power dissipation at TL=75℃ | 封装 Package
| VZmin@IZT | VZtyp@IZT | VZmax@IZT | IZT | ZZT@IZT | ZZK@IZT | IZK | IR@VR |  | Izm |  | RθJA | Tj | PD
| (V) | (V) | (V) | (mA) | (Ω) | (Ω) | (mA) | (μA) | (V) | (mA) | (V) | (℃/W) | （℃） | (W)
SMA5913B | 3.14 | 3.3 | 3.47 | 113.6 | 10 | 500 | 1 | 100 | 1 | 274 | 1.5 | 170 | -55～+150 | 1.5 | SMA
SMA5914B | 3.42 | 3.6 | 3.78 | 104.2 | 9 | 500 | 1 | 100 | 1 | 251 | 1.5 | 170 | -55～+150 | 1.5 | SMA
SMA5915B | 3.71 | 3.9 | 4.1 | 96.1 | 7.5 | 500 | 1 | 50 | 1 | 232 | 1.5 | 170 | -55～+150 | 1.5 | SMA
SMA5916B | 4.09 | 4.3 | 4.52 | 87.2 | 6 | 500 | 1 | 10 | 1 | 210 | 1.5 | 170 | -55～+150 | 1.5 | SMA
SMA5917B | 4.47 | 4.7 | 4.94 | 79.8 | 5 | 500 | 1 | 10 | 1.5 | 192 | 1.5 | 170 | -55～+150 | 1.5 | SMA
SMA5918B | 4.85 | 5.1 | 5.36 | 73.5 | 4 | 350 | 1 | 10 | 2 | 177 | 1.5 | 170 | -55～+150 | 1.5 | SMA
SMA5919B | 5.32 | 5.6 | 5.88 | 66.9 | 2 | 250 | 1 | 10 | 3 | 161 | 1.5 | 170 | -55～+150 | 1.5 | SMA
SMA5920B | 5.89 | 6.2 | 6.51 | 60.5 | 2 | 200 | 1 | 10 | 4 | 146 | 1.5 | 170 | -55～+150 | 1.5 | SMA
SMA5921B | 6.46 | 6.8 | 7.14 | 55.1 | 2.5 | 200 | 1 | 10 | 5.2 | 133 | 1.5 | 170 | -55～+150 | 1.5 | SMA
SMA5922B | 7.125 | 7.5 | 7.875 | 50 | 3 | 400 | 0.5 | 10 | 6 | 121 | 1.5 | 170 | -55～+150 | 1.5 | SMA
SMA5923B | 7.79 | 8.2 | 8.61 | 45.7 | 3.5 | 400 | 0.5 | 10 | 6.5 | 110 | 1.5 | 170 | -55～+150 | 1.5 | SMA
SMA5924B | 8.645 | 9.1 | 9.555 | 41.2 | 4 | 500 | 0.5 | 10 | 7 | 100 | 1.5 | 170 | -55～+150 | 1.5 | SMA
SMA5925B | 9.5 | 10 | 10.5 | 37.5 | 4.5 | 500 | 0.25 | 10 | 8 | 91 | 1.5 | 170 | -55～+150 | 1.5 | SMA
SMA5926B | 10.45 | 11 | 11.55 | 34.1 | 5.5 | 550 | 0.25 | 0.5 | 8.4 | 83 | 1.5 | 170 | -55～+150 | 1.5 | SMA
SMA5927B | 11.4 | 12 | 12.6 | 31.2 | 6.5 | 550 | 0.25 | 0.5 | 9.1 | 76 | 1.5 | 170 | -55～+150 | 1.5 | SMA
SMA5928B | 12.35 | 13 | 13.65 | 28.8 | 7 | 550 | 0.25 | 0.5 | 9.9 | 69 | 1.5 | 170 | -55～+150 | 1.5 | SMA
SMA5929B | 14.25 | 15 | 15.75 | 25 | 9 | 600 | 0.25 | 0.5 | 11.4 | 61 | 1.5 | 170 | -55～+150 | 1.5 | SMA
SMA5930B | 15.2 | 16 | 16.8 | 23.4 | 10 | 600 | 0.25 | 0.5 | 12.2 | 57 | 1.5 | 170 | -55～+150 | 1.5 | SMA
SMA5931B | 17.1 | 18 | 18.9 | 20.8 | 12 | 650 | 0.25 | 0.5 | 13.7 | 50 | 1.5 | 170 | -55～+150 | 1.5 | SMA
SMA5932B | 19 | 20 | 21 | 18.7 | 14 | 650 | 0.25 | 0.5 | 15.2 | 45 | 1.5 | 170 | -55～+150 | 1.5 | SMA
SMA5933B | 20.9 | 22 | 23.1 | 17 | 17.5 | 650 | 0.25 | 0.5 | 16.7 | 41 | 1.5 | 170 | -55～+150 | 1.5 | SMA
SMA5934B | 22.8 | 24 | 25.2 | 15.6 | 19 | 700 | 0.25 | 0.5 | 18.2 | 38 | 1.5 | 170 | -55～+150 | 1.5 | SMA
SMA5935B | 25.65 | 27 | 28.35 | 13.9 | 23 | 700 | 0.25 | 0.5 | 20.6 | 34 | 1.5 | 170 | -55～+150 | 1.5 | SMA
SMA5936B | 28.5 | 30 | 31.5 | 12.5 | 26 | 750 | 0.25 | 0.5 | 22.8 | 30 | 1.5 | 170 | -55～+150 | 1.5 | SMA
SMA5937B | 31.35 | 33 | 34.65 | 11.4 | 33 | 800 | 0.25 | 0.5 | 25.1 | 27 | 1.5 | 170 | -55～+150 | 1.5 | SMA
SMA5938B | 34.2 | 36 | 37.8 | 10.4 | 38 | 850 | 0.25 | 0.5 | 27.4 | 25 | 1.5 | 170 | -55～+150 | 1.5 | SMA
SMA5939B | 37.05 | 39 | 40.95 | 9.6 | 45 | 900 | 0.25 | 0.5 | 29.7 | 23 | 1.5 | 170 | -55～+150 | 1.5 | SMA
SMA5940B | 40.85 | 43 | 45.15 | 8.7 | 53 | 950 | 0.25 | 0.5 | 32.7 | 22 | 1.5 | 170 | -55～+150 | 1.5 | SMA
SMA5941B | 44.65 | 47 | 49.35 | 8 | 67 | 1000 | 0.25 | 0.5 | 35.8 | 19 | 1.5 | 170 | -55～+150 | 1.5 | SMA
SMA5942B | 48.45 | 51 | 53.55 | 7.3 | 70 | 1100 | 0.25 | 0.5 | 38.8 | 18 | 1.5 | 170 | -55～+150 | 1.5 | SMA
SMA5943B | 53.2 | 56 | 58.8 | 6.7 | 86 | 1300 | 0.25 | 0.5 | 42.6 | 16 | 1.5 | 170 | -55～+150 | 1.5 | SMA
SMA5944B | 58.9 | 62 | 65.1 | 6 | 100 | 1500 | 0.25 | 0.5 | 47.1 | 14 | 1.5 | 170 | -55～+150 | 1.5 | SMA
SMA5945B | 64.6 | 68 | 71.4 | 5.5 | 120 | 1700 | 0.25 | 0.5 | 51.7 | 13 | 1.5 | 170 | -55～+150 | 1.5 | SMA
SMA5946B | 71.25 | 75 | 78.75 | 5 | 140 | 2000 | 0.25 | 0.5 | 56 | 12 | 1.5 | 170 | -55～+150 | 1.5 | SMA
SMA5947B | 77.9 | 82 | 86.1 | 4.6 | 160 | 2500 | 0.25 | 0.5 | 62.2 | 11 | 1.5 | 170 | -55～+150 | 1.5 | SMA
SMA5948B | 86.45 | 91 | 95.55 | 4.1 | 200 | 3000 | 0.25 | 0.5 | 69.2 | 10 | 1.5 | 170 | -55～+150 | 1.5 | SMA
SMA5949B | 95 | 100 | 105 | 3.7 | 250 | 3100 | 0.25 | 0.5 | 76 | 9 | 1.5 | 170 | -55～+150 | 1.5 | SMA
SMA5950B | 104.5 | 110 | 115.5 | 3.4 | 300 | 4000 | 0.25 | 0.5 | 83.6 | 8.6 | 1.5 | 170 | -55～+150 | 1.5 | SMA
SMA5951B | 114 | 120 | 126 | 3.1 | 380 | 4500 | 0.25 | 0.5 | 91.2 | 7.8 | 1.5 | 170 | -55～+150 | 1.5 | SMA
SMA5952B | 123.5 | 130 | 136.5 | 2.9 | 450 | 5000 | 0.25 | 0.5 | 98.8 | 7 | 1.5 | 170 | -55～+150 | 1.5 | SMA
SMA5953B | 142.5 | 150 | 157.5 | 2.5 | 600 | 6000 | 0.25 | 0.5 | 114 | 6.4 | 1.5 | 170 | -55～+150 | 1.5 | SMA
SMA5954B | 152 | 160 | 168 | 2.3 | 700 | 6500 | 0.25 | 0.5 | 121.6 | 5.8 | 1.5 | 170 | -55～+150 | 1.5 | SMA
SMA5955B | 171 | 180 | 189 | 2.1 | 900 | 7000 | 0.25 | 0.5 | 136.8 | 5.2 | 1.5 | 170 | -55～+150 | 1.5 | SMA
SMA5956B | 190 | 200 | 210 | 1.9 | 1200 | 8000 | 0.25 | 0.5 | 152 | 4.7 | 1.5 | 170 | -55～+150 | 1.5 | SMA
2.0W SMA2ZXXA ZENER
型号 TYPE NO. | 稳压电压 Nominal Zener Voltage |  |  |  | 最大齐纳阻抗 Maximum Zener Impedance |  |  | 最大反向漏电流 Maximum Reverse Leakage Current |  | 最大齐纳电流 Maximum DC Zener Current | 最大正向电压 MaximumVF@IF=200mA | 典型热阻 Typical Thermal Resistance | 工作温度范围 Operation Temp.Range | 功耗 DC power dissipation at TL=75℃ | 封装 Package
| VZmin@IZT | VZtyp@IZT | VZmax@IZT | IZT | ZZT@IZT | ZZK@IZT | IZK | IR@VR |  | Izm |  | RθJA | Tj | PD
| (V) | (V) | (V) | (mA) | (Ω) | (Ω) | (mA) | (μA) | (V) | (mA) | (V) | (℃/W) | （℃） | (W)
SMA2Z3.0A | 2.85 | 3 | 3.15 | 160 | 8 | 400 | 1 | 100 | 1 | 603 | 1.5 | 170 | -55～+150 | 2.0 | SMA
SMA2Z3.3A | 3.14 | 3.3 | 3.47 | 145 | 8 | 400 | 1 | 100 | 1 | 548 | 1.5 | 170 | -55～+150 | 2.0 | SMA
SMA2Z3.6A | 3.42 | 3.6 | 3.78 | 139 | 5 | 400 | 1 | 100 | 1 | 502 | 1.5 | 170 | -55～+150 | 2.0 | SMA
SMA2Z3.9A | 3.71 | 3.9 | 4.1 | 128 | 5 | 400 | 1 | 50 | 1 | 464 | 1.5 | 170 | -55～+150 | 2.0 | SMA
SMA2Z4.3A | 4.09 | 4.3 | 4.52 | 116 | 4.5 | 400 | 1 | 50 | 1 | 421 | 1.5 | 170 | -55～+150 | 2.0 | SMA
SMA2Z4.7A | 4.47 | 4.7 | 4.94 | 106 | 4.5 | 550 | 1 | 10 | 1 | 385 | 1.5 | 170 | -55～+150 | 2.0 | SMA
SMA2Z5.1A | 4.85 | 5.1 | 5.36 | 98 | 3.5 | 600 | 1 | 10 | 1 | 354 | 1.5 | 170 | -55～+150 | 2.0 | SMA
SMA2Z5.6A | 5.32 | 5.6 | 5.88 | 89.5 | 2.5 | 500 | 1 | 10 | 2 | 323 | 1.5 | 170 | -55～+150 | 2.0 | SMA
SMA2Z6.2A | 5.89 | 6.2 | 6.51 | 80.5 | 1.5 | 700 | 1 | 10 | 3 | 292 | 1.5 | 170 | -55～+150 | 2.0 | SMA
SMA2Z6.8A | 6.46 | 6.8 | 7.14 | 73.5 | 2 | 700 | 1 | 10 | 4 | 266 | 1.5 | 170 | -55～+150 | 2.0 | SMA
SMA2Z7.5A | 7.125 | 7.5 | 7.875 | 66.5 | 2 | 700 | 0.5 | 10 | 5 | 242 | 1.5 | 170 | -55～+150 | 2.0 | SMA
SMA2Z8.2A | 7.79 | 8.2 | 8.61 | 61 | 2.3 | 700 | 0.5 | 10 | 6 | 220 | 1.5 | 170 | -55～+150 | 2.0 | SMA
SMA2Z9.1A | 8.645 | 9.1 | 9.555 | 55 | 2.5 | 700 | 0.5 | 10 | 7 | 200 | 1.5 | 170 | -55～+150 | 2.0 | SMA
SMA2Z10A | 9.5 | 10 | 10.5 | 50 | 3.5 | 700 | 0.25 | 10 | 7.6 | 182 | 1.5 | 170 | -55～+150 | 2.0 | SMA
SMA2Z11A | 10.45 | 11 | 11.55 | 45.5 | 4 | 700 | 0.25 | 1 | 8.4 | 166 | 1.5 | 170 | -55～+150 | 2.0 | SMA
SMA2Z12A | 11.4 | 12 | 12.6 | 41.5 | 4.5 | 700 | 0.25 | 1 | 9.1 | 152 | 1.5 | 170 | -55～+150 | 2.0 | SMA
SMA2Z13A | 12.35 | 13 | 13.65 | 38.5 | 5 | 700 | 0.25 | 0.5 | 9.9 | 138 | 1.5 | 170 | -55～+150 | 2.0 | SMA
SMA2Z14A | 13.3 | 14 | 14.7 | 35.7 | 5.5 | 700 | 0.25 | 0.5 | 10.6 | 130 | 1.5 | 170 | -55～+150 | 2.0 | SMA
SMA2Z15A | 14.25 | 15 | 15.75 | 33.4 | 7 | 700 | 0.25 | 0.5 | 11.4 | 122 | 1.5 | 170 | -55～+150 | 2.0 | SMA
SMA2Z16A | 15.2 | 16 | 16.8 | 31.2 | 8 | 700 | 0.25 | 0.5 | 12.2 | 114 | 1.5 | 170 | -55～+150 | 2.0 | SMA
SMA2Z17A | 16.15 | 17 | 17.85 | 29.4 | 9 | 750 | 0.25 | 0.5 | 13 | 107 | 1.5 | 170 | -55～+150 | 2.0 | SMA
SMA2Z18A | 17.1 | 18 | 18.9 | 27.8 | 10 | 750 | 0.25 | 0.5 | 13.7 | 100 | 1.5 | 170 | -55～+150 | 2.0 | SMA
SMA2Z19A | 18.05 | 19 | 19.95 | 26.3 | 11 | 750 | 0.25 | 0.5 | 14.4 | 95 | 1.5 | 170 | -55～+150 | 2.0 | SMA
SMA2Z20A | 19 | 20 | 21 | 25 | 11 | 750 | 0.25 | 0.5 | 15.2 | 90 | 1.5 | 170 | -55～+150 | 2.0 | SMA
SMA2Z22A | 20.9 | 22 | 23.1 | 22.8 | 12 | 750 | 0.25 | 0.5 | 16.7 | 82 | 1.5 | 170 | -55～+150 | 2.0 | SMA
SMA2Z24A | 22.8 | 24 | 25.2 | 20.8 | 13 | 750 | 0.25 | 0.5 | 18.2 | 76 | 1.5 | 170 | -55～+150 | 2.0 | SMA
SMA2Z27A | 25.65 | 27 | 28.35 | 18.5 | 18 | 750 | 0.25 | 0.5 | 20.6 | 68 | 1.5 | 170 | -55～+150 | 2.0 | SMA
SMA2Z30A | 28.5 | 30 | 31.5 | 16.6 | 20 | 1000 | 0.25 | 0.5 | 22.5 | 60 | 1.5 | 170 | -55～+150 | 2.0 | SMA
SMA2Z33A | 31.35 | 33 | 34.65 | 15.1 | 23 | 1000 | 0.25 | 0.5 | 25.1 | 55 | 1.5 | 170 | -55～+150 | 2.0 | SMA
SMA2Z36A | 34.2 | 36 | 37.8 | 13.9 | 25 | 1000 | 0.25 | 0.5 | 27.4 | 50 | 1.5 | 170 | -55～+150 | 2.0 | SMA
SMA2Z39A | 37.05 | 39 | 40.95 | 12.8 | 30 | 1000 | 0.25 | 0.5 | 29.7 | 47 | 1.5 | 170 | -55～+150 | 2.0 | SMA
SMA2Z43A | 40.85 | 43 | 45.15 | 11.6 | 35 | 1500 | 0.25 | 0.5 | 32.7 | 43 | 1.5 | 170 | -55～+150 | 2.0 | SMA
SMA2Z47A | 44.65 | 47 | 49.35 | 10.6 | 40 | 1500 | 0.25 | 0.5 | 35.8 | 39 | 1.5 | 170 | -55～+150 | 2.0 | SMA
SMA2Z51A | 48.45 | 51 | 53.55 | 9.8 | 48 | 1500 | 0.25 | 0.5 | 38.8 | 36 | 1.5 | 170 | -55～+150 | 2.0 | SMA
SMA2Z56A | 53.2 | 56 | 58.8 | 9 | 55 | 2000 | 0.25 | 0.5 | 42.6 | 32 | 1.5 | 170 | -55～+150 | 2.0 | SMA
SMA2Z62A | 58.9 | 62 | 65.1 | 8.1 | 60 | 2000 | 0.25 | 0.5 | 47.1 | 29 | 1.5 | 170 | -55～+150 | 2.0 | SMA
SMA2Z68A | 64.6 | 68 | 71.4 | 7.4 | 75 | 2000 | 0.25 | 0.5 | 51.7 | 27 | 1.5 | 170 | -55～+150 | 2.0 | SMA
SMA2Z75A | 71.25 | 75 | 78.75 | 6.7 | 90 | 2000 | 0.25 | 0.5 | 56 | 24 | 1.5 | 170 | -55～+150 | 2.0 | SMA
SMA2Z82A | 77.9 | 82 | 86.1 | 6.1 | 100 | 3000 | 0.25 | 0.5 | 62.2 | 22 | 1.5 | 170 | -55～+150 | 2.0 | SMA
SMA2Z91A | 86.45 | 91 | 95.55 | 5.5 | 125 | 3000 | 0.25 | 0.5 | 69.2 | 20 | 1.5 | 170 | -55～+150 | 2.0 | SMA
SMA2Z100A | 95 | 100 | 105 | 5 | 175 | 3000 | 0.25 | 0.5 | 76 | 18 | 1.5 | 170 | -55～+150 | 2.0 | SMA
SMA2Z110A | 104.5 | 110 | 115.5 | 4.5 | 250 | 4000 | 0.25 | 0.5 | 83.6 | 17 | 1.5 | 170 | -55～+150 | 2.0 | SMA
SMA2Z120A | 114 | 120 | 126 | 4.2 | 325 | 4500 | 0.25 | 0.5 | 91.2 | 15 | 1.5 | 170 | -55～+150 | 2.0 | SMA
SMA2Z130A | 123.5 | 130 | 136.5 | 3.8 | 400 | 5000 | 0.25 | 0.5 | 98.8 | 14 | 1.5 | 170 | -55～+150 | 2.0 | SMA
SMA2Z140A | 133 | 140 | 147 | 3.6 | 500 | 5500 | 0.25 | 0.5 | 106.4 | 13 | 1.5 | 170 | -55～+150 | 2.0 | SMA
SMA2Z150A | 142.5 | 150 | 157.5 | 3.3 | 575 | 6000 | 0.25 | 0.5 | 114 | 12 | 1.5 | 170 | -55～+150 | 2.0 | SMA
SMA2Z160A | 152 | 160 | 168 | 3.1 | 650 | 6500 | 0.25 | 0.5 | 121.6 | 11 | 1.5 | 170 | -55～+150 | 2.0 | SMA
SMA2Z170A | 161.5 | 170 | 178.5 | 2.9 | 675 | 7000 | 0.25 | 0.5 | 130.4 | 11 | 1.5 | 170 | -55～+150 | 2.0 | SMA
SMA2Z180A | 171 | 180 | 189 | 2.8 | 725 | 7000 | 0.25 | 0.5 | 136.8 | 10 | 1.5 | 170 | -55～+150 | 2.0 | SMA
SMA2Z190A | 180.5 | 190 | 199.5 | 2.6 | 825 | 8000 | 0.25 | 0.5 | 144.8 | 10 | 1.5 | 170 | -55～+150 | 2.0 | SMA
SMA2Z200A | 190 | 200 | 210 | 2.5 | 1900 | 9990 | 0.25 | 0.5 | 152 | 9 | 1.5 | 170 | -55～+150 | 2.0 | SMA
SMA2Z220A | 209 | 220 | 231 | 2 | 2000 | 8500 | 0.25 | 0.5 | 167 | 8 | 1.5 | 170 | -55～+150 | 2.0 | SMA
SMA2Z270A | 256.5 | 270 | 283.5 | 1.6 | 2200 | 8500 | 0.25 | 0.5 | 205 | 6.7 | 1.5 | 170 | -55～+150 | 2.0 | SMA
SMA2Z300A | 285 | 300 | 315 | 1.5 | 2200 | 9000 | 0.25 | 0.5 | 228 | 5.9 | 1.5 | 170 | -55～+150 | 2.0 | SMA
SMA2Z330A | 313.5 | 330 | 346.5 | 1.4 | 2300 | 9000 | 0.25 | 0.5 | 250 | 5.4 | 1.5 | 170 | -55～+150 | 2.0 | SMA
2.0W SMB2ZXXA ZENER
型号 TYPE NO. | 稳压电压 Nominal Zener Voltage |  |  |  | 最大齐纳阻抗 Maximum Zener Impedance |  |  | 最大反向漏电流 Maximum Reverse Leakage Current |  | 最大齐纳电流 Maximum DC Zener Current | 最大正向电压 MaximumVF@IF=200mA | 典型热阻 Typical Thermal Resistance | 工作温度范围 Operation Temp.Range | 功耗 DC power dissipation at TL=75℃ | 封装 Package
| VZmin@IZT | VZtyp@IZT | VZmax@IZT | IZT | ZZT@IZT | ZZK@IZT | IZK | IR@VR |  | Izm |  | RθJA | Tj | PD
| (V) | (V) | (V) | (mA) | (Ω) | (Ω) | (mA) | (μA) | (V) | (mA) | (V) | (℃/W) | （℃） | (W)
SMB2Z3.3A | 3.14 | 3.3 | 3.47 | 145 | 8 | 400 | 1 | 100 | 1 | 548 | 1.5 | 170 | -55～+150 | 2.0 | SMB
SMB2Z3.6A | 3.42 | 3.6 | 3.78 | 139 | 5 | 400 | 1 | 100 | 1 | 502 | 1.5 | 170 | -55～+150 | 2.0 | SMB
SMB2Z3.9A | 3.71 | 3.9 | 4.1 | 128 | 5 | 400 | 1 | 50 | 1 | 464 | 1.5 | 170 | -55～+150 | 2.0 | SMB
SMB2Z4.3A | 4.09 | 4.3 | 4.52 | 116 | 4.5 | 400 | 1 | 50 | 1 | 421 | 1.5 | 170 | -55～+150 | 2.0 | SMB
SMB2Z4.7A | 4.47 | 4.7 | 4.94 | 106 | 4.5 | 550 | 1 | 10 | 1 | 385 | 1.5 | 170 | -55～+150 | 2.0 | SMB
SMB2Z5.1A | 4.85 | 5.1 | 5.36 | 98 | 3.5 | 600 | 1 | 10 | 1 | 354 | 1.5 | 170 | -55～+150 | 2.0 | SMB
SMB2Z5.6A | 5.32 | 5.6 | 5.88 | 89.5 | 2.5 | 500 | 1 | 10 | 2 | 323 | 1.5 | 170 | -55～+150 | 2.0 | SMB
SMB2Z6.2A | 5.89 | 6.2 | 6.51 | 80.5 | 1.5 | 700 | 1 | 10 | 3 | 292 | 1.5 | 170 | -55～+150 | 2.0 | SMB
SMB2Z6.8A | 6.46 | 6.8 | 7.14 | 73.5 | 2 | 700 | 1 | 10 | 4 | 266 | 1.5 | 170 | -55～+150 | 2.0 | SMB
SMB2Z7.5A | 7.125 | 7.5 | 7.875 | 66.5 | 2 | 700 | 0.5 | 10 | 5 | 242 | 1.5 | 170 | -55～+150 | 2.0 | SMB
SMB2Z8.2A | 7.79 | 8.2 | 8.61 | 61 | 2.3 | 700 | 0.5 | 10 | 6 | 220 | 1.5 | 170 | -55～+150 | 2.0 | SMB
SMB2Z9.1A | 8.645 | 9.1 | 9.555 | 55 | 2.5 | 700 | 0.5 | 10 | 7 | 200 | 1.5 | 170 | -55～+150 | 2.0 | SMB
SMB2Z10A | 9.5 | 10 | 10.5 | 50 | 3.5 | 700 | 0.25 | 10 | 7.6 | 182 | 1.5 | 170 | -55～+150 | 2.0 | SMB
SMB2Z11A | 10.45 | 11 | 11.55 | 45.5 | 4 | 700 | 0.25 | 0.5 | 8.4 | 166 | 1.5 | 170 | -55～+150 | 2.0 | SMB
SMB2Z12A | 11.4 | 12 | 12.6 | 41.5 | 4.5 | 700 | 0.25 | 0.5 | 9.1 | 152 | 1.5 | 170 | -55～+150 | 2.0 | SMB
SMB2Z13A | 12.35 | 13 | 13.65 | 38.5 | 5 | 700 | 0.25 | 0.5 | 9.9 | 138 | 1.5 | 170 | -55～+150 | 2.0 | SMB
SMB2Z14A | 13.3 | 14 | 14.7 | 35.7 | 5.5 | 700 | 0.25 | 0.5 | 10.6 | 130 | 1.5 | 170 | -55～+150 | 2.0 | SMB
SMB2Z15A | 14.25 | 15 | 15.75 | 33.4 | 7 | 700 | 0.25 | 0.5 | 11.4 | 122 | 1.5 | 170 | -55～+150 | 2.0 | SMB
SMB2Z16A | 15.2 | 16 | 16.8 | 31.2 | 8 | 700 | 0.25 | 0.5 | 12.2 | 114 | 1.5 | 170 | -55～+150 | 2.0 | SMB
SMB2Z17A | 16.15 | 17 | 17.85 | 29.4 | 9 | 750 | 0.25 | 0.5 | 13 | 107 | 1.5 | 170 | -55～+150 | 2.0 | SMB
SMB2Z18A | 17.1 | 18 | 18.9 | 27.8 | 10 | 750 | 0.25 | 0.5 | 13.7 | 100 | 1.5 | 170 | -55～+150 | 2.0 | SMB
SMB2Z19A | 18.05 | 19 | 19.95 | 26.3 | 11 | 750 | 0.25 | 0.5 | 14.4 | 95 | 1.5 | 170 | -55～+150 | 2.0 | SMB
SMB2Z20A | 19 | 20 | 21 | 25 | 11 | 750 | 0.25 | 0.5 | 15.2 | 90 | 1.5 | 170 | -55～+150 | 2.0 | SMB
SMB2Z22A | 20.9 | 22 | 23.1 | 22.8 | 12 | 750 | 0.25 | 0.5 | 16.7 | 82 | 1.5 | 170 | -55～+150 | 2.0 | SMB
SMB2Z24A | 22.8 | 24 | 25.2 | 20.8 | 13 | 750 | 0.25 | 0.5 | 18.2 | 76 | 1.5 | 170 | -55～+150 | 2.0 | SMB
SMB2Z27A | 25.65 | 27 | 28.35 | 18.5 | 18 | 750 | 0.25 | 0.5 | 20.6 | 68 | 1.5 | 170 | -55～+150 | 2.0 | SMB
SMB2Z30A | 28.5 | 30 | 31.5 | 16.6 | 20 | 1000 | 0.25 | 0.5 | 22.5 | 60 | 1.5 | 170 | -55～+150 | 2.0 | SMB
SMB2Z33A | 31.35 | 33 | 34.65 | 15.1 | 23 | 1000 | 0.25 | 0.5 | 25.1 | 55 | 1.5 | 170 | -55～+150 | 2.0 | SMB
SMB2Z36A | 34.2 | 36 | 37.8 | 13.9 | 25 | 1000 | 0.25 | 0.5 | 27.4 | 50 | 1.5 | 170 | -55～+150 | 2.0 | SMB
SMB2Z39A | 37.05 | 39 | 40.95 | 12.8 | 30 | 1000 | 0.25 | 0.5 | 29.7 | 47 | 1.5 | 170 | -55～+150 | 2.0 | SMB
SMB2Z43A | 40.85 | 43 | 45.15 | 11.6 | 35 | 1500 | 0.25 | 0.5 | 32.7 | 43 | 1.5 | 170 | -55～+150 | 2.0 | SMB
SMB2Z47A | 44.65 | 47 | 49.35 | 10.6 | 40 | 1500 | 0.25 | 0.5 | 35.8 | 39 | 1.5 | 170 | -55～+150 | 2.0 | SMB
SMB2Z51A | 48.45 | 51 | 53.55 | 9.8 | 48 | 1500 | 0.25 | 0.5 | 38.8 | 36 | 1.5 | 170 | -55～+150 | 2.0 | SMB
SMB2Z56A | 53.2 | 56 | 58.8 | 9 | 55 | 2000 | 0.25 | 0.5 | 42.6 | 32 | 1.5 | 170 | -55～+150 | 2.0 | SMB
SMB2Z62A | 58.9 | 62 | 65.1 | 8.1 | 60 | 2000 | 0.25 | 0.5 | 47.1 | 29 | 1.5 | 170 | -55～+150 | 2.0 | SMB
SMB2Z68A | 64.6 | 68 | 71.4 | 7.4 | 75 | 2000 | 0.25 | 0.5 | 51.7 | 27 | 1.5 | 170 | -55～+150 | 2.0 | SMB
SMB2Z75A | 71.25 | 75 | 78.75 | 6.7 | 90 | 2000 | 0.25 | 0.5 | 56 | 24 | 1.5 | 170 | -55～+150 | 2.0 | SMB
SMB2Z82A | 77.9 | 82 | 86.1 | 6.1 | 100 | 3000 | 0.25 | 0.5 | 62.2 | 22 | 1.5 | 170 | -55～+150 | 2.0 | SMB
SMB2Z91A | 86.45 | 91 | 95.55 | 5.5 | 125 | 3000 | 0.25 | 0.5 | 69.2 | 20 | 1.5 | 170 | -55～+150 | 2.0 | SMB
SMB2Z100A | 95 | 100 | 105 | 5 | 175 | 3000 | 0.25 | 0.5 | 76 | 18 | 1.5 | 170 | -55～+150 | 2.0 | SMB
SMB2Z110A | 104.5 | 110 | 115.5 | 4.5 | 250 | 4000 | 0.25 | 0.5 | 83.6 | 17 | 1.5 | 170 | -55～+150 | 2.0 | SMB
SMB2Z120A | 114 | 120 | 126 | 4.2 | 325 | 4500 | 0.25 | 0.5 | 91.2 | 15 | 1.5 | 170 | -55～+150 | 2.0 | SMB
SMB2Z130A | 123.5 | 130 | 136.5 | 3.8 | 400 | 5000 | 0.25 | 0.5 | 98.8 | 14 | 1.5 | 170 | -55～+150 | 2.0 | SMB
SMB2Z140A | 133 | 140 | 147 | 3.6 | 500 | 5500 | 0.25 | 0.5 | 106.4 | 13 | 1.5 | 170 | -55～+150 | 2.0 | SMB
SMB2Z150A | 142.5 | 150 | 157.5 | 3.3 | 575 | 6000 | 0.25 | 0.5 | 114 | 12 | 1.5 | 170 | -55～+150 | 2.0 | SMB
SMB2Z160A | 152 | 160 | 168 | 3.1 | 650 | 6500 | 0.25 | 0.5 | 121.6 | 11 | 1.5 | 170 | -55～+150 | 2.0 | SMB
SMB2Z170A | 161.5 | 170 | 178.5 | 2.9 | 675 | 7000 | 0.25 | 0.5 | 130.4 | 11 | 1.5 | 170 | -55～+150 | 2.0 | SMB
SMB2Z180A | 171 | 180 | 189 | 2.8 | 725 | 7000 | 0.25 | 0.5 | 136.8 | 10 | 1.5 | 170 | -55～+150 | 2.0 | SMB
SMB2Z190A | 180.5 | 190 | 199.5 | 2.6 | 825 | 8000 | 0.25 | 0.5 | 144.8 | 10 | 1.5 | 170 | -55～+150 | 2.0 | SMB
SMB2Z200A | 190 | 200 | 210 | 2.5 | 1900 | 9990 | 0.25 | 0.5 | 152 | 9 | 1.5 | 170 | -55～+150 | 2.0 | SMB
SMB2Z220A | 209 | 220 | 231 | 2 | 2000 | 8500 | 0.25 | 0.5 | 167 | 8 | 1.5 | 170 | -55～+150 | 2.0 | SMB
SMB2Z270A | 256.5 | 270 | 283.5 | 1.6 | 2200 | 8500 | 0.25 | 0.5 | 205 | 6.7 | 1.5 | 170 | -55～+150 | 2.0 | SMB
SMB2Z300A | 285 | 300 | 315 | 1.5 | 2200 | 9000 | 0.25 | 0.5 | 228 | 5.9 | 1.5 | 170 | -55～+150 | 2.0 | SMB
SMB2Z330A | 313.5 | 330 | 346.5 | 1.4 | 2300 | 9000 | 0.25 | 0.5 | 250 | 5.4 | 1.5 | 170 | -55～+150 | 2.0 | SMB
3.0W SMB3ZXXA ZENER
型号 TYPE NO. | 稳压电压 Nominal Zener Voltage |  |  |  | 最大齐纳阻抗 Maximum Zener Impedance |  |  | 最大反向漏电流 Maximum Reverse Leakage Current |  | 最大齐纳电流 Maximum DC Zener Current | 最大正向电压 MaximumVF@IF=200mA | 典型热阻 Typical Thermal Resistance | 工作温度范围 Operation Temp.Range | 功耗 DC power dissipation at TL=75℃ | 封装 Package
| VZmin@IZT | VZtyp@IZT | VZmax@IZT | IZT | ZZT@IZT | ZZK@IZT | IZK | IR@VR |  | Izm |  | RθJA | Tj | PD
| (V) | (V) | (V) | (mA) | (Ω) | (Ω) | (mA) | (μA) | (V) | (mA) | (V) | (℃/W) | （℃） | (W)
SMB3Z3.3A | 3.14 | 3.3 | 3.47 | 227.3 | 10 | 500 | 1 | 100 | 1 | 817 | 1.5 | 170 | -55～+150 | 3.0 | SMB
SMB3Z3.6A | 3.42 | 3.6 | 3.78 | 208.3 | 9 | 500 | 1 | 100 | 1 | 749 | 1.5 | 170 | -55～+150 | 3.0 | SMB
SMB3Z3.9A | 3.71 | 3.9 | 4.1 | 192 | 4.5 | 400 | 1 | 100 | 1 | 691 | 1.5 | 170 | -55～+150 | 3.0 | SMB
SMB3Z4.3A | 4.09 | 4.3 | 4.52 | 174 | 4.5 | 400 | 1 | 50 | 1 | 627 | 1.5 | 170 | -55～+150 | 3.0 | SMB
SMB3Z4.7A | 4.47 | 4.7 | 4.94 | 160 | 4 | 500 | 1 | 50 | 1 | 573 | 1.5 | 170 | -55～+150 | 3.0 | SMB
SMB3Z5.1A | 4.85 | 5.1 | 5.36 | 147 | 3.5 | 550 | 1 | 10 | 1 | 528 | 1.5 | 170 | -55～+150 | 3.0 | SMB
SMB3Z5.6A | 5.32 | 5.6 | 5.88 | 134 | 2.5 | 600 | 1 | 10 | 2 | 481 | 1.5 | 170 | -55～+150 | 3.0 | SMB
SMB3Z6.2A | 5.89 | 6.2 | 6.51 | 121 | 1.5 | 700 | 1 | 10 | 3 | 435 | 1.5 | 170 | -55～+150 | 3.0 | SMB
SMB3Z6.8A | 6.46 | 6.8 | 7.14 | 110 | 2 | 700 | 1 | 10 | 4 | 393 | 1.5 | 170 | -55～+150 | 3.0 | SMB
SMB3Z7.5A | 7.125 | 7.5 | 7.875 | 100 | 2 | 700 | 0.5 | 10 | 5 | 360 | 1.5 | 170 | -55～+150 | 3.0 | SMB
SMB3Z8.2A | 7.79 | 8.2 | 8.61 | 91 | 2.3 | 700 | 0.5 | 10 | 6 | 330 | 1.5 | 170 | -55～+150 | 3.0 | SMB
SMB3Z9.1A | 8.645 | 9.1 | 9.555 | 82 | 2.5 | 700 | 0.5 | 10 | 7 | 297 | 1.5 | 170 | -55～+150 | 3.0 | SMB
SMB3Z10A | 9.5 | 10 | 10.5 | 75 | 3.5 | 700 | 0.25 | 10 | 7.6 | 270 | 1.5 | 170 | -55～+150 | 3.0 | SMB
SMB3Z11A | 10.45 | 11 | 11.55 | 68 | 4 | 700 | 0.25 | 0.5 | 8.4 | 225 | 1.5 | 170 | -55～+150 | 3.0 | SMB
SMB3Z12A | 11.4 | 12 | 12.6 | 63 | 4.5 | 700 | 0.25 | 0.5 | 9.1 | 246 | 1.5 | 170 | -55～+150 | 3.0 | SMB
SMB3Z13A | 12.35 | 13 | 13.65 | 58 | 4.5 | 700 | 0.25 | 0.5 | 9.9 | 208 | 1.5 | 170 | -55～+150 | 3.0 | SMB
SMB3Z14A | 13.3 | 14 | 14.7 | 53 | 5 | 700 | 0.25 | 0.5 | 10.6 | 193 | 1.5 | 170 | -55～+150 | 3.0 | SMB
SMB3Z15A | 14.25 | 15 | 15.75 | 50 | 5.5 | 700 | 0.25 | 0.5 | 11.4 | 180 | 1.5 | 170 | -55～+150 | 3.0 | SMB
SMB3Z16A | 15.2 | 16 | 16.8 | 47 | 5.5 | 700 | 0.25 | 0.5 | 12.2 | 169 | 1.5 | 170 | -55～+150 | 3.0 | SMB
SMB3Z17A | 16.15 | 17 | 17.85 | 44 | 6 | 750 | 0.25 | 0.5 | 13 | 159 | 1.5 | 170 | -55～+150 | 3.0 | SMB
SMB3Z18A | 17.1 | 18 | 18.9 | 42 | 6 | 750 | 0.25 | 0.5 | 13.7 | 150 | 1.5 | 170 | -55～+150 | 3.0 | SMB
SMB3Z19A | 18.05 | 19 | 19.95 | 40 | 7 | 750 | 0.25 | 0.5 | 14.4 | 142 | 1.5 | 170 | -55～+150 | 3.0 | SMB
SMB3Z20A | 19 | 20 | 21 | 37 | 7 | 750 | 0.25 | 0.5 | 15.2 | 135 | 1.5 | 170 | -55～+150 | 3.0 | SMB
SMB3Z22A | 20.9 | 22 | 23.1 | 34 | 8 | 750 | 0.25 | 0.5 | 16.7 | 123 | 1.5 | 170 | -55～+150 | 3.0 | SMB
SMB3Z24A | 22.8 | 24 | 25.2 | 31 | 9 | 750 | 0.25 | 0.5 | 18.2 | 112 | 1.5 | 170 | -55～+150 | 3.0 | SMB
SMB3Z27A | 25.65 | 27 | 28.35 | 28 | 10 | 750 | 0.25 | 0.5 | 20.6 | 100 | 1.5 | 170 | -55～+150 | 3.0 | SMB
SMB3Z30A | 28.5 | 30 | 31.5 | 25 | 16 | 1000 | 0.25 | 0.5 | 22.5 | 90 | 1.5 | 170 | -55～+150 | 3.0 | SMB
SMB3Z33A | 31.35 | 33 | 34.65 | 23 | 20 | 1000 | 0.25 | 0.5 | 25.1 | 82 | 1.5 | 170 | -55～+150 | 3.0 | SMB
SMB3Z36A | 34.2 | 36 | 37.8 | 21 | 22 | 1000 | 0.25 | 0.5 | 27.4 | 75 | 1.5 | 170 | -55～+150 | 3.0 | SMB
SMB3Z39A | 37.05 | 39 | 40.95 | 19 | 28 | 1000 | 0.25 | 0.5 | 29.7 | 69 | 1.5 | 170 | -55～+150 | 3.0 | SMB
SMB3Z43A | 40.85 | 43 | 45.15 | 17 | 33 | 1500 | 0.25 | 0.5 | 32.7 | 63 | 1.5 | 170 | -55～+150 | 3.0 | SMB
SMB3Z47A | 44.65 | 47 | 49.35 | 16 | 38 | 1500 | 0.25 | 0.5 | 35.6 | 57 | 1.5 | 170 | -55～+150 | 3.0 | SMB
SMB3Z51A | 48.45 | 51 | 53.55 | 15 | 45 | 1500 | 0.25 | 0.5 | 38.8 | 53 | 1.5 | 170 | -55～+150 | 3.0 | SMB
SMB3Z56A | 53.2 | 56 | 58.8 | 13 | 50 | 2000 | 0.25 | 0.5 | 42.6 | 48 | 1.5 | 170 | -55～+150 | 3.0 | SMB
SMB3Z62A | 58.9 | 62 | 65.1 | 12 | 55 | 2000 | 0.25 | 0.5 | 47.1 | 44 | 1.5 | 170 | -55～+150 | 3.0 | SMB
SMB3Z68A | 64.6 | 68 | 71.4 | 11 | 70 | 2000 | 0.25 | 0.5 | 51.7 | 40 | 1.5 | 170 | -55～+150 | 3.0 | SMB
SMB3Z75A | 71.25 | 75 | 78.75 | 10 | 85 | 2000 | 0.25 | 0.5 | 56 | 36 | 1.5 | 170 | -55～+150 | 3.0 | SMB
SMB3Z82A | 77.9 | 82 | 86.1 | 9.1 | 95 | 3000 | 0.25 | 0.5 | 62.2 | 33 | 1.5 | 170 | -55～+150 | 3.0 | SMB
SMB3Z91A | 86.45 | 91 | 95.55 | 8.2 | 115 | 3000 | 0.25 | 0.5 | 69.2 | 30 | 1.5 | 170 | -55～+150 | 3.0 | SMB
SMB3Z100A | 95 | 100 | 105 | 7.5 | 160 | 3000 | 0.25 | 0.5 | 76 | 27 | 1.5 | 170 | -55～+150 | 3.0 | SMB
SMB3Z110A | 104.5 | 110 | 115.5 | 6.8 | 225 | 4000 | 0.25 | 0.5 | 83.6 | 25 | 1.5 | 170 | -55～+150 | 3.0 | SMB
SMB3Z120A | 114 | 120 | 126 | 6.3 | 300 | 4500 | 0.25 | 0.5 | 91.2 | 22 | 1.5 | 170 | -55～+150 | 3.0 | SMB
SMB3Z130A | 123.5 | 130 | 136.5 | 5.8 | 375 | 5000 | 0.25 | 0.5 | 98.8 | 21 | 1.5 | 170 | -55～+150 | 3.0 | SMB
SMB3Z140A | 133 | 140 | 147 | 5.3 | 475 | 5000 | 0.25 | 0.5 | 106.4 | 19 | 1.5 | 170 | -55～+150 | 3.0 | SMB
SMB3Z150A | 142.5 | 150 | 157.5 | 5 | 550 | 6000 | 0.25 | 0.5 | 114 | 18 | 1.5 | 170 | -55～+150 | 3.0 | SMB
SMB3Z160A | 152 | 160 | 168 | 4.7 | 625 | 6500 | 0.25 | 0.5 | 121.6 | 17 | 1.5 | 170 | -55～+150 | 3.0 | SMB
SMB3Z170A | 161.5 | 170 | 178.5 | 4.4 | 650 | 7000 | 0.25 | 0.5 | 130.4 | 16 | 1.5 | 170 | -55～+150 | 3.0 | SMB
SMB3Z180A | 171 | 180 | 189 | 4.2 | 700 | 7000 | 0.25 | 0.5 | 136.8 | 15 | 1.5 | 170 | -55～+150 | 3.0 | SMB
SMB3Z190A | 180.5 | 190 | 199.5 | 4 | 800 | 8000 | 0.25 | 0.5 | 144.8 | 14 | 1.5 | 170 | -55～+150 | 3.0 | SMB
SMB3Z200A | 190 | 200 | 210 | 3.7 | 875 | 8000 | 0.25 | 0.5 | 152 | 13 | 1.5 | 170 | -55～+150 | 3.0 | SMB
SMB3Z210A | 199.5 | 210 | 220.5 | 3.5 | 950 | 8300 | 0.25 | 0.5 | 169 | 12.3 | 1.5 | 170 | -55～+150 | 3.0 | SMB
SMB3Z220A | 209 | 220 | 231 | 3.3 | 1600 | 8500 | 0.25 | 0.5 | 178 | 11.6 | 1.5 | 170 | -55～+150 | 3.0 | SMB
SMB3Z230A | 218.5 | 230 | 241.5 | 3.1 | 2000 | 9000 | 0.25 | 0.5 | 186 | 10.9 | 1.5 | 170 | -55～+150 | 3.0 | SMB
SMB3Z240A | 228 | 240 | 252 | 2.9 | 2500 | 9000 | 0.25 | 0.5 | 195 | 10.2 | 1.5 | 170 | -55～+150 | 3.0 | SMB
SMB3Z250A | 237.5 | 250 | 262.5 | 2.7 | 3000 | 9500 | 0.25 | 0.5 | 205 | 9.5 | 1.5 | 170 | -55～+150 | 3.0 | SMB
Specialist for Semiconductor Devices
The products described on this page have a warranty period of 2 years and can be OEM, ODM, and provide technical engineer support services. If you need samples, please contact our sales staff
HL ELECTRONICS (HONG KONG) CO.,LTD
Web:http://www.hlelectronicsco.com
Sales manager:Coco Li
Email: coco@hlelectronicsco.com
Microsoft Teams:coco@hlelectronicsco.com
WhatsApp:+86-13590355140
QQ:850841458
Tel: +86-13590355140

## 小信号肖特基二极管
Small Signal Schottky diode
Product | Package | PD | IFSM(8.3mS) | IO | VF@IF | IR@VR | VR(V) | 备注
|  | (mW) | (A) | (mA) | (V)(Max.) | (uA)(Max.) | (V)
B0530W | SOD123 | 350 | 5 | 500 | 0.47 | 130 | 30
B0540W | SOD123 | 200 | 5 | 500 | 0.62 | 20 | 40
B5817W | SOD123 | 500 | 10 | 1000 | 0.75 | 1000 | 20
B5818W | SOD123 | 500 | 10 | 1000 | 0.875 | 1000 | 30
B5819W | SOD123 | 500 | 10 | 1000 | 0.9 | 1000 | 40
BAT42W | SOD123 | 500 | 4 | 200 | 0.65 | 0.5 | 25
BAT43W | SOD123 | 500 | 4 | 200 | 0.45 | 0.5 | 25
BAT46W | SOD123 | 200 | 0.75 | 75 | 1 | 5 | 75
BAT54W | SOD123 | 500 | 0.6 | 100 | 1 | 2 | 25
BSR106W | SOD123 | 400 | 11 | 1000 | 0.7 | 100 | 60
MBR0520 | SOD123 | 410 | 5.5 | 500 | 0.45 | 200 | 20
MBR0530 | SOD123 | 410 | 5.5 | 500 | 0.55 | 200 | 30
MBR0540 | SOD123 | 410 | 5.5 | 500 | 0.55 | 200 | 40
MBR0560 | SOD123 | 410 | 5.5 | 500 | 0.7 | 200 | 60
MBR0580 | SOD123 | 410 | 5.5 | 500 | 0.8 | 200 | 80
SD101AW | SOD123 | 400 | 2 | 15 | 1 | 0.2 | 50
SD103AW | SOD123 | 400 | 1.5 | 350 | 0.6 | 5 | 30
SD103BW | SOD123 | 400 | 1.5 | 350 | 0.6 | 5 | 20
SD103CW | SOD123 | 400 | 1.5 | 350 | 0.6 | 5 | 10
B5819WS | SOD323F | 250 | 9 | 1 | 0.6 | 20 | 40
B5819WSL | SOD323F | 250 | 9 | 1 | 0.9 | 50 | 40
BAT42M3 | SOD323F | 200 | 4 | 200 | 1 | 0.5 | 25
BAT43M3 | SOD323F | 200 | 4 | 200 | 1 | 0.5 | 25
BAT54M3 | SOD323F | 200 | 0.6 | 200 | 0.8 | 2 | 25
RB501M3-40 | SOD323F | 200 | 1 | 100 | 0.55 | 30 | 10
RB521SM3-30 | SOD323F | 200 | 1 | 200 | 0.5 | 100 | 20
RB551M3-30 | SOD323F | 200 | 5 | 500 | 0.47 | 100 | 20
RB551M3-30 | SOD323F | 200 | 5 | 500 | 0.47 | 100 | 20
RB751M3-40 | SOD323F | 200 | 0.2 | 30 | 0.37 | 0.5 | 30
SD103AM3 | SOD323F | 200 | 2 | 350 | 0.6 | 5 | 30
SD103BM3 | SOD323F | 200 | 2 | 350 | 0.6 | 5 | 20
SD103CM3 | SOD323F | 200 | 2 | 350 | 0.6 | 5 | 10
B0530WS | SOD323F | 200 | 5 | 500 | 0.47 | 100 | 20
BAS40M3 | SOD323F | 200 | 0.6 | 200 | 1 | 1 | 40
BAS70M3 | SOD323F | 200 | 0.1 | 70 | 1 | 10 | 70
BAT46M3 | SOD323F | 200 | 0.35 | 150 | 1 | 2 | 100
B0540WX | SOD323GW | 200 | 5 | 500 | 0.62 | 20 | 40
B5817WX | SOD323GW | 200 | 10 | 1000 | 0.75 | 1000 | 20
B5818WX | SOD323GW | 200 | 10 | 1000 | 0.875 | 1000 | 30
B5819WX | SOD323GW | 200 | 10 | 1000 | 0.9 | 1000 | 40
BAT42WX | SOD323GW | 200 | 4 | 200 | 0.65 | 0.5 | 25
BAT43WX | SOD323GW | 200 | 4 | 200 | 0.45 | 0.5 | 25
BAT46WX | SOD323GW | 200 | 0.75 | 350 | 1 | 2 | 75
BAT54WX | SOD323GW | 200 | 0.6 | 200 | 1 | 2 | 25
BSR106WX | SOD323GW | 200 | 10 | 1000 | 0.7 | 100 | 60
MBR0560WX | SOD323GW | 250 | 5 | 500 | 0.7 | 300 | 60
RB501WX-40 | SOD323GW | 200 | 1 | 100 | 0.55 | 30 | 10
SD101AWX | SOD323GW | 200 | 2 | 15 | 1 | 0.2 | 50
SD103AWX | SOD323GW | 200 | 2 | 200 | 0.6 | 5 | 30
SD103BWX | SOD323GW | 200 | 2 | 200 | 0.6 | 5 | 20
SD103CWX | SOD323GW | 200 | 2 | 200 | 0.6 | 5 | 10
B5818LWS | SOD323GW | 200 | 10 | 1000 | 0.45 | 400 | 30
RB500WX-40 | SOD323GW | 200 | 1 | 100 | 0.6 | 1 | 40
B0520WX | SOD323GW | 250 | 5.5 | 500 | 0.39 | 250 | 20
RB751WX-40 | SOD323GW | 200 | 0.2 | 30 | 0.7 | 0.5 | 40
BAT54M5 | SOD523 | 200 | 0.6 | 200 | 0.8 | 2 | 25
RB520SM5-30 | SOD523 | 200 | 1 | 200 | 0.6 | 1 | 10
RB520SM5-40 | SOD523 | 200 | 1 | 200 | 0.55 | 10 | 40
RB521SM5-30 | SOD523 | 200 | 1 | 200 | 0.5 | 100 | 20
RB521SM5-40 | SOD523 | 200 | 1 | 200 | 0.54 | 90 | 40
RB751M5-40 | SOD523 | 200 | 0.2 | 30 | 0.37 | 0.5 | 30
SD103AX | SOD523 | 200 | 2 | 350 | 0.6 | 5 | 30
BAS70X | SOD523 | 200 | 0.2 | 200 | 1 | 10 | 70
BAS40M5 | SOD523 | 200 | 0.5 | 200 | 1 | 0.21 | 40
BAS70M9 | SOD923 | 150 | 0.1 | 15 | 1 | 10 | 70
BAT42M9 | SOD923 | 200 | 4 | 200 | 1 | 0.5 | 25
BAT54M9 | SOD923 | 200 | 4 | 200 | 1 | 0.5 | 25
RB520GM9-30 | SOD923 | 150 | 0.6 | 100 | 0.55 | 0.5 | 10
RB521M9-30 | SOD923 | 150 | 0.5 | 100 | 0.4 | 50 | 30
RB521SM9-30 | SOD923 | 150 | 1 | 200 | 0.5 | 500 | 30
RB751M9-40 | SOD923 | 150 | 0.2 | 30 | 0.37 | 0.5 | 30
BAS40 | SOT23 | 200 | 0.6 | 200 | 1 | 0.2 | 30
BAS40-04 | SOT23 | 200 | 0.6 | 200 | 1 | 0.2 | 30
BAS40-05 | SOT23 | 200 | 0.6 | 200 | 1 | 0.2 | 30
BAS40-06 | SOT23 | 200 | 0.6 | 200 | 1 | 0.2 | 30
BAS70 | SOT23 | 200 | 0.1 | 70 | 1 | 0.2 | 50
BAS70-04 | SOT23 | 200 | 0.1 | 70 | 1 | 0.2 | 50
BAS70-05 | SOT23 | 200 | 0.1 | 70 | 1 | 0.2 | 50
BAS70-06 | SOT23 | 200 | 0.1 | 70 | 1 | 0.2 | 50
BAT54 | SOT23 | 200 | 0.6 | 200 | 1 | 10 | 25
BAT54A | SOT23 | 200 | 0.6 | 200 | 1 | 10 | 25
BAT54C | SOT23 | 200 | 0.6 | 200 | 1 | 10 | 25
BAT54S | SOT23 | 200 | 0.6 | 200 | 1 | 10 | 25
BAR43 | SOT23 | 200 | 0.75 | 200 | 0.8 | 0.5 | 30
BAR43A | SOT23 | 200 | 0.75 | 200 | 0.8 | 0.5 | 30
BAR43C | SOT23 | 200 | 0.75 | 200 | 0.8 | 0.5 | 30
BAR43S | SOT23 | 200 | 0.75 | 200 | 0.8 | 0.5 | 30
BAT54W | SOT323 | 200 | 0.6 | 200 | 1 | 2 | 30
BAT54TW | SOT363 | 200 | 0.6 | 200 | 1 | 2 | 30
BAT54BRW | SOT363 | 200 | 0.6 | 200 | 1 | 2 | 30
BAT54SDW | SOT363 | 200 | 0.6 | 200 | 1 | 2 | 30
BAT54CM | SOT723 | 150 | 0.6 | 200 | 1 | 2 | 30
RB521D1-30 | DFN1006-2L | 150 | 0.5 | 200 | 0.5 | 30 | 30
BAT54BS | DFN1006-2L | 200 | 0.6 | 200 | 1 | 2 | 30
MBRX120LF | SOD123 | 556 | 12 | 1000 | 0.36 | 1000 | 20
BAS40BRW | SOT363 | 200 | \ | 200 | 1 | 0.2 | 40
BAS40TW | SOT363 | 200 | \ | 200 | 1 | 0.2 | 40
BAS40DW-04 | SOT363 | 200 | \ | 200 | 1 | 0.2 | 40
Specialist for Semiconductor Devices
The products described on this page have a warranty period of 2 years and can be OEM, ODM, and provide technical engineer support services. If you need samples, please contact our sales staff
HL ELECTRONICS (HONG KONG) CO.,LTD
Web:http://www.hlelectronicsco.com
Sales manager:Coco Li
Email: coco@hlelectronicsco.com
Microsoft Teams:coco@hlelectronicsco.com
WhatsApp:+86-13590355140
QQ:850841458
Tel: +86-13590355140

## 小信号稳压二极管
Small signal zener diode
Product | Package | PD | VZ@lZT | lZT | ZZT@lZT | ZZK@lZK | lzk | IR@VR | VR | 备注
|  | (mW) | (V)(Nov.) | (mA) | (Ω)(MAX.) | (Ω)(MAX.) | (mA) | (uA)(Max.) | (V)
MMSZ4678 | SOD123 | 500 | 1.8 | 0.05 | / | / | / | 7.5 | 1
MMSZ4679 | SOD123 | 500 | 2 | 0.05 | / | / | / | 5 | 1
MMSZ4680 | SOD123 | 500 | 2.2 | 0.05 | / | / | / | 4 | 1
MMSZ4681 | SOD123 | 500 | 2.4 | 0.05 | / | / | / | 2 | 1
MMSZ4682 | SOD123 | 500 | 2.7 | 0.05 | / | / | / | 1 | 1
MMSZ4683 | SOD123 | 500 | 3 | 0.05 | / | / | / | 0.8 | 1
MMSZ4684 | SOD123 | 500 | 3.3 | 0.05 | / | / | / | 7.5 | 1.5
MMSZ4685 | SOD123 | 500 | 3.6 | 0.05 | / | / | / | 7.5 | 2
MMSZ4686 | SOD123 | 500 | 3.9 | 0.05 | / | / | / | 5 | 2
MMSZ4687 | SOD123 | 500 | 4.3 | 0.05 | / | / | / | 4 | 2
MMSZ4688 | SOD123 | 500 | 4.7 | 0.05 | / | / | / | 10 | 3
MMSZ4689 | SOD123 | 500 | 5.1 | 0.05 | / | / | / | 10 | 3
MMSZ4690 | SOD123 | 500 | 5.6 | 0.05 | / | / | / | 10 | 4
MMSZ4691 | SOD123 | 500 | 6.2 | 0.05 | / | / | / | 10 | 5
MMSZ4692 | SOD123 | 500 | 6.8 | 0.05 | / | / | / | 10 | 5.1
MMSZ4693 | SOD123 | 500 | 7.5 | 0.05 | / | / | / | 10 | 5.7
MMSZ4694 | SOD123 | 500 | 8.2 | 0.05 | / | / | / | 1 | 6.2
MMSZ4695 | SOD123 | 500 | 8.7 | 0.05 | / | / | / | 1 | 6.6
MMSZ4696 | SOD123 | 500 | 9.1 | 0.05 | / | / | / | 1 | 6.9
MMSZ4697 | SOD123 | 500 | 10 | 0.05 | / | / | / | 1 | 7.6
MMSZ4698 | SOD123 | 500 | 11 | 0.05 | / | / | / | 0.05 | 8.4
MMSZ4699 | SOD123 | 500 | 12 | 0.05 | / | / | / | 0.05 | 9.1
MMSZ4700 | SOD123 | 500 | 13 | 0.05 | / | / | / | 0.05 | 9.8
MMSZ4701 | SOD123 | 500 | 14 | 0.05 | / | / | / | 0.05 | 10.6
MMSZ4702 | SOD123 | 500 | 15 | 0.05 | / | / | / | 0.05 | 11.4
MMSZ4703 | SOD123 | 500 | 16 | 0.05 | / | / | / | 0.05 | 12.1
MMSZ4704 | SOD123 | 500 | 17 | 0.05 | / | / | / | 0.05 | 12.9
MMSZ4705 | SOD123 | 500 | 18 | 0.05 | / | / | / | 0.05 | 13.6
MMSZ4706 | SOD123 | 500 | 19 | 0.05 | / | / | / | 0.05 | 14.4
MMSZ4707 | SOD123 | 500 | 20 | 0.05 | / | / | / | 0.01 | 15.2
MMSZ4708 | SOD123 | 500 | 22 | 0.05 | / | / | / | 0.01 | 16.7
MMSZ4709 | SOD123 | 500 | 24 | 0.05 | / | / | / | 0.01 | 18.2
MMSZ4710 | SOD123 | 500 | 25 | 0.05 | / | / | / | 0.01 | 19
MMSZ4711 | SOD123 | 500 | 27 | 0.05 | / | / | / | 0.01 | 20.4
MMSZ4712 | SOD123 | 500 | 28 | 0.05 | / | / | / | 0.01 | 21.2
MMSZ4713 | SOD123 | 500 | 30 | 0.05 | / | / | / | 0.01 | 22.8
MMSZ4714 | SOD123 | 500 | 33 | 0.05 | / | / | / | 0.01 | 25
MMSZ4715 | SOD123 | 500 | 36 | 0.05 | / | / | / | 0.01 | 27.3
MMSZ4716 | SOD123 | 500 | 39 | 0.05 | / | / | / | 0.01 | 29.6
BZT52B10 | SOD123 | 350 | 10 | 5 | 20 | 150 | 1 | 0.2 | 7
BZT52B11 | SOD123 | 350 | 11 | 5 | 20 | 150 | 1 | 0.1 | 8
BZT52B12 | SOD123 | 350 | 12 | 5 | 25 | 150 | 1 | 0.1 | 8
BZT52B13 | SOD123 | 350 | 13 | 5 | 30 | 170 | 1 | 0.1 | 8
BZT52B14 | SOD123 | 350 | 14 | 5 | 25 | 110 | 1 | 0.1 | 10.5
BZT52B15 | SOD123 | 350 | 15 | 5 | 30 | 200 | 1 | 0.1 | 10.5
BZT52B16 | SOD123 | 350 | 16 | 5 | 40 | 200 | 1 | 0.1 | 11.2
BZT52B18 | SOD123 | 350 | 18 | 5 | 45 | 225 | 1 | 0.1 | 12.6
BZT52B20 | SOD123 | 350 | 20 | 5 | 55 | 225 | 1 | 0.1 | 14
BZT52B22 | SOD123 | 350 | 22 | 5 | 55 | 250 | 1 | 0.1 | 15.4
BZT52B24 | SOD123 | 350 | 24 | 5 | 70 | 250 | 1 | 0.1 | 16.8
BZT52B27 | SOD123 | 350 | 27 | 2 | 80 | 300 | 0.5 | 0.1 | 18.9
BZT52B2V4 | SOD123 | 350 | 2.4 | 5 | 100 | 600 | 1 | 50 | 1
BZT52B2V7 | SOD123 | 350 | 2.7 | 5 | 100 | 600 | 1 | 20 | 1
BZT52B30 | SOD123 | 350 | 30 | 2 | 80 | 300 | 0.5 | 0.1 | 21
BZT52B33 | SOD123 | 350 | 33 | 2 | 80 | 325 | 0.5 | 0.1 | 23.1
BZT52B36 | SOD123 | 350 | 36 | 2 | 90 | 350 | 0.5 | 0.1 | 25.2
BZT52B39 | SOD123 | 350 | 39 | 2 | 130 | 350 | 0.5 | 0.1 | 27.3
BZT52B3V0 | SOD123 | 350 | 3 | 5 | 95 | 600 | 1 | 10 | 1
BZT52B3V3 | SOD123 | 350 | 3.3 | 5 | 95 | 600 | 1 | 5 | 1
BZT52B3V6 | SOD123 | 350 | 3.6 | 5 | 90 | 600 | 1 | 5 | 1
BZT52B3V9 | SOD123 | 350 | 3.9 | 5 | 90 | 600 | 1 | 3 | 1
BZT52B43 | SOD123 | 350 | 43 | 2 | 130 | 350 | 0.5 | 0.1 | 29.4
BZT52B47 | SOD123 | 350 | 47 | 2 | 170 | 1000 | 0.25 | 0.1 | 36
BZT52B4V3 | SOD123 | 350 | 4.3 | 5 | 90 | 600 | 1 | 3 | 1
BZT52B4V7 | SOD123 | 350 | 4.7 | 5 | 80 | 500 | 1 | 3 | 2
BZT52B51 | SOD123 | 350 | 51 | 2 | 180 | 1300 | 0.25 | 0.1 | 39
BZT52B56 | SOD123 | 350 | 56 | 2 | 200 | 1400 | 0.25 | 0.1 | 43
BZT52B5V1 | SOD123 | 350 | 5.1 | 5 | 60 | 480 | 1 | 2 | 2
BZT52B5V6 | SOD123 | 350 | 5.6 | 5 | 40 | 400 | 1 | 1 | 2
BZT52B62 | SOD123 | 350 | 62 | 2 | 225 | 1400 | 0.25 | 0.1 | 47
BZT52B68 | SOD123 | 350 | 68 | 2 | 240 | 1600 | 0.25 | 0.1 | 52
BZT52B6V2 | SOD123 | 350 | 6.2 | 5 | 10 | 150 | 1 | 3 | 4
BZT52B6V8 | SOD123 | 350 | 6.8 | 5 | 15 | 80 | 1 | 2 | 4
BZT52B75 | SOD123 | 350 | 75 | 2 | 265 | 1700 | 0.25 | 0.1 | 56
BZT52B7V5 | SOD123 | 350 | 7.5 | 5 | 15 | 80 | 1 | 1 | 5
BZT52B8V2 | SOD123 | 350 | 8.2 | 5 | 15 | 80 | 1 | 0.7 | 5
BZT52B9V1 | SOD123 | 350 | 9.1 | 5 | 15 | 100 | 1 | 0.5 | 6
BZT52C10 | SOD123 | 350 | 10 | 5 | 20 | 150 | 1 | 0.2 | 7
BZT52C11 | SOD123 | 350 | 11 | 5 | 20 | 150 | 1 | 0.1 | 8
BZT52C12 | SOD123 | 350 | 12 | 5 | 25 | 150 | 1 | 0.1 | 8
BZT52C13 | SOD123 | 350 | 13 | 5 | 30 | 170 | 1 | 0.1 | 8
BZT52C15 | SOD123 | 350 | 15 | 5 | 30 | 200 | 1 | 0.1 | 10.5
BZT52C16 | SOD123 | 350 | 16 | 5 | 40 | 200 | 1 | 0.1 | 11.2
BZT52C18 | SOD123 | 350 | 18 | 5 | 45 | 225 | 1 | 0.1 | 12.6
BZT52C20 | SOD123 | 350 | 20 | 5 | 55 | 225 | 1 | 0.1 | 14
BZT52C22 | SOD123 | 350 | 22 | 5 | 55 | 250 | 1 | 0.1 | 15.4
BZT52C24 | SOD123 | 350 | 24 | 5 | 70 | 250 | 1 | 0.1 | 16.8
BZT52C27 | SOD123 | 350 | 27 | 2 | 80 | 300 | 0.5 | 0.1 | 18.9
BZT52C2V4 | SOD123 | 350 | 2.4 | 5 | 100 | 600 | 1 | 50 | 1
BZT52C2V7 | SOD123 | 350 | 2.7 | 5 | 100 | 600 | 1 | 20 | 1
BZT52C30 | SOD123 | 350 | 30 | 2 | 80 | 300 | 0.5 | 0.1 | 21
BZT52C33 | SOD123 | 350 | 33 | 2 | 80 | 325 | 0.5 | 0.1 | 23.1
BZT52C36 | SOD123 | 350 | 36 | 2 | 90 | 350 | 0.5 | 0.1 | 25.2
BZT52C39 | SOD123 | 350 | 39 | 2 | 130 | 350 | 0.5 | 0.1 | 27.3
BZT52C3V0 | SOD123 | 350 | 3 | 5 | 95 | 600 | 1 | 10 | 1
BZT52C3V3 | SOD123 | 350 | 3.3 | 5 | 95 | 600 | 1 | 5 | 1
BZT52C3V6 | SOD123 | 350 | 3.6 | 5 | 90 | 600 | 1 | 5 | 1
BZT52C3V9 | SOD123 | 350 | 3.9 | 5 | 90 | 600 | 1 | 3 | 1
BZT52C43 | SOD123 | 350 | 43 | 2 | 150 | 375 | 0.5 | 0.05 | 30.1
BZT52C47 | SOD123 | 350 | 47 | 2 | 170 | 1000 | 0.25 | 0.1 | 36
BZT52C4V3 | SOD123 | 350 | 4.3 | 5 | 90 | 600 | 1 | 3 | 1
BZT52C4V7 | SOD123 | 350 | 4.7 | 5 | 80 | 500 | 1 | 3 | 2
BZT52C51 | SOD123 | 350 | 51 | 2 | 180 | 1300 | 0.25 | 0.1 | 39
BZT52C56 | SOD123 | 350 | 56 | 2 | 200 | 1400 | 0.25 | 0.1 | 43
BZT52C5V1 | SOD123 | 350 | 5.1 | 5 | 60 | 480 | 1 | 2 | 2
BZT52C5V6 | SOD123 | 350 | 5.6 | 5 | 40 | 400 | 1 | 1 | 2
BZT52C62 | SOD123 | 350 | 62 | 2 | 225 | 1400 | 0.25 | 0.1 | 47
BZT52C68 | SOD123 | 350 | 68 | 2 | 240 | 1600 | 0.25 | 0.1 | 52
BZT52C6V2 | SOD123 | 350 | 6.2 | 5 | 10 | 150 | 1 | 3 | 4
BZT52C6V8 | SOD123 | 350 | 6.8 | 5 | 15 | 80 | 1 | 2 | 4
BZT52C75 | SOD123 | 350 | 75 | 2 | 265 | 1700 | 0.25 | 0.1 | 56
BZT52C7V5 | SOD123 | 350 | 7.5 | 5 | 15 | 80 | 1 | 1 | 5
BZT52C8V2 | SOD123 | 350 | 8.2 | 5 | 15 | 80 | 1 | 0.7 | 5
BZT52C9V1 | SOD123 | 350 | 9.1 | 5 | 15 | 100 | 1 | 0.5 | 6
MMSZ5221B | SOD123 | 350 | 2.4 | 20 | 30 | 1200 | 0.25 | 100 | 1
MMSZ5221C | SOD123 | 350 | 2.4 | 20 | 30 | 1200 | 0.25 | 100 | 1
MMSZ5223B | SOD123 | 350 | 2.7 | 20 | 30 | 1300 | 0.25 | 75 | 1
MMSZ5223C | SOD123 | 350 | 2.7 | 20 | 30 | 1300 | 0.25 | 75 | 1
MMSZ5225B | SOD123 | 350 | 3 | 20 | 30 | 1600 | 0.25 | 50 | 1
MMSZ5225C | SOD123 | 350 | 3 | 20 | 30 | 1600 | 0.25 | 50 | 1
MMSZ5226B | SOD123 | 350 | 3.3 | 20 | 28 | 1600 | 0.25 | 25 | 1
MMSZ5226C | SOD123 | 350 | 3.3 | 20 | 28 | 1600 | 0.25 | 25 | 1
MMSZ5227B | SOD123 | 350 | 3.6 | 20 | 24 | 1700 | 0.25 | 15 | 1
MMSZ5227C | SOD123 | 350 | 3.6 | 20 | 24 | 1700 | 0.25 | 15 | 1
MMSZ5228B | SOD123 | 350 | 3.9 | 20 | 23 | 1900 | 0.25 | 10 | 1
MMSZ5228C | SOD123 | 350 | 3.9 | 20 | 23 | 1900 | 0.25 | 10 | 1
MMSZ5229B | SOD123 | 350 | 4.3 | 20 | 22 | 2000 | 0.25 | 5 | 1
MMSZ5229C | SOD123 | 350 | 4.3 | 20 | 22 | 2000 | 0.25 | 5 | 1
MMSZ5230B | SOD123 | 350 | 4.7 | 20 | 19 | 1900 | 0.25 | 5 | 2
MMSZ5230C | SOD123 | 350 | 4.7 | 20 | 19 | 1900 | 0.25 | 5 | 2
MMSZ5231B | SOD123 | 350 | 5.1 | 20 | 17 | 1600 | 0.25 | 5 | 2
MMSZ5231C | SOD123 | 350 | 5.1 | 20 | 17 | 1600 | 0.25 | 5 | 2
MMSZ5232B | SOD123 | 350 | 5.6 | 20 | 11 | 1600 | 0.25 | 5 | 3
MMSZ5232C | SOD123 | 350 | 5.6 | 20 | 11 | 1600 | 0.25 | 5 | 3
MMSZ5233B | SOD123 | 350 | 6 | 20 | 7 | 1600 | 0.25 | 5 | 3.5
MMSZ5233C | SOD123 | 350 | 6 | 20 | 7 | 1600 | 0.25 | 5 | 3.5
MMSZ5234B | SOD123 | 350 | 6.2 | 20 | 7 | 1000 | 0.25 | 5 | 4
MMSZ5234C | SOD123 | 350 | 6.2 | 20 | 7 | 1000 | 0.25 | 5 | 4
MMSZ5235B | SOD123 | 350 | 6.8 | 20 | 5 | 750 | 0.25 | 3 | 5
MMSZ5235C | SOD123 | 350 | 6.8 | 20 | 5 | 750 | 0.25 | 3 | 5
MMSZ5236B | SOD123 | 350 | 7.5 | 20 | 6 | 500 | 0.25 | 3 | 6
MMSZ5236C | SOD123 | 350 | 7.5 | 20 | 6 | 500 | 0.25 | 3 | 6
MMSZ5237B | SOD123 | 350 | 8.2 | 20 | 8 | 500 | 0.25 | 3 | 6.5
MMSZ5237C | SOD123 | 350 | 8.2 | 20 | 8 | 500 | 0.25 | 3 | 6.5
MMSZ5238B | SOD123 | 350 | 8.7 | 20 | 8 | 600 | 0.25 | 3 | 6.5
MMSZ5238C | SOD123 | 350 | 8.7 | 20 | 8 | 600 | 0.25 | 3 | 6.5
MMSZ5239B | SOD123 | 350 | 9.1 | 20 | 10 | 600 | 0.25 | 3 | 7
MMSZ5239C | SOD123 | 350 | 9.1 | 20 | 10 | 600 | 0.25 | 3 | 7
MMSZ5240B | SOD123 | 350 | 10 | 20 | 17 | 600 | 0.25 | 3 | 8
MMSZ5240C | SOD123 | 350 | 10 | 20 | 17 | 600 | 0.25 | 3 | 8
MMSZ5241B | SOD123 | 350 | 11 | 20 | 22 | 600 | 0.25 | 2 | 8.4
MMSZ5241C | SOD123 | 350 | 11 | 20 | 22 | 600 | 0.25 | 2 | 8.4
MMSZ5242B | SOD123 | 350 | 12 | 20 | 30 | 600 | 0.25 | 1 | 9.1
MMSZ5242C | SOD123 | 350 | 12 | 20 | 30 | 600 | 0.25 | 1 | 9.1
MMSZ5243B | SOD123 | 350 | 13 | 9.5 | 13 | 600 | 0.25 | 0.5 | 9.9
MMSZ5243C | SOD123 | 350 | 13 | 9.5 | 13 | 600 | 0.25 | 0.5 | 9.9
MMSZ5244B | SOD123 | 350 | 14 | 9 | 15 | 600 | 0.25 | 0.1 | 10
MMSZ5244C | SOD123 | 350 | 14 | 9 | 15 | 600 | 0.25 | 0.1 | 10
MMSZ5245B | SOD123 | 350 | 15 | 8.5 | 16 | 600 | 0.25 | 0.1 | 11
MMSZ5245C | SOD123 | 350 | 15 | 8.5 | 16 | 600 | 0.25 | 0.1 | 11
MMSZ5246B | SOD123 | 350 | 16 | 7.8 | 17 | 600 | 0.25 | 0.1 | 12
MMSZ5246C | SOD123 | 350 | 16 | 7.8 | 17 | 600 | 0.25 | 0.1 | 12
MMSZ5247B | SOD123 | 350 | 17 | 7.4 | 19 | 600 | 0.25 | 1 | 13
MMSZ5248B | SOD123 | 350 | 18 | 7 | 21 | 600 | 0.25 | 0.1 | 14
MMSZ5248C | SOD123 | 350 | 18 | 7 | 21 | 600 | 0.25 | 0.1 | 14
MMSZ5250B | SOD123 | 350 | 20 | 6.2 | 25 | 600 | 0.25 | 0.1 | 15
MMSZ5250C | SOD123 | 350 | 20 | 6.2 | 25 | 600 | 0.25 | 0.1 | 15
MMSZ5251B | SOD123 | 350 | 22 | 5.6 | 29 | 600 | 0.25 | 0.1 | 17
MMSZ5251C | SOD123 | 350 | 22 | 5.6 | 29 | 600 | 0.25 | 0.1 | 17
MMSZ5252B | SOD123 | 350 | 24 | 5.2 | 33 | 600 | 0.25 | 0.1 | 18
MMSZ5252C | SOD123 | 350 | 24 | 5.2 | 33 | 600 | 0.25 | 0.1 | 18
MMSZ5253B | SOD123 | 350 | 25 | 5 | 35 | 600 | 0.25 | 0.1 | 19
MMSZ5253C | SOD123 | 350 | 25 | 5 | 35 | 600 | 0.25 | 0.1 | 19
MMSZ5254B | SOD123 | 350 | 27 | 5 | 41 | 600 | 0.25 | 0.1 | 21
MMSZ5254C | SOD123 | 350 | 27 | 5 | 41 | 600 | 0.25 | 0.1 | 21
MMSZ5255B | SOD123 | 350 | 28 | 4.5 | 44 | 600 | 0.25 | 0.1 | 21
MMSZ5255C | SOD123 | 350 | 28 | 4.5 | 44 | 600 | 0.25 | 0.1 | 21
MMSZ5256B | SOD123 | 350 | 30 | 4.2 | 49 | 600 | 0.25 | 0.1 | 23
MMSZ5256C | SOD123 | 350 | 30 | 4.2 | 49 | 600 | 0.25 | 0.1 | 23
MMSZ5257B | SOD123 | 350 | 33 | 3.8 | 58 | 700 | 0.25 | 0.1 | 25
MMSZ5257C | SOD123 | 350 | 33 | 3.8 | 58 | 700 | 0.25 | 0.1 | 25
MMSZ5258B | SOD123 | 350 | 36 | 3.4 | 70 | 700 | 0.25 | 0.1 | 27
MMSZ5258C | SOD123 | 350 | 36 | 3.4 | 70 | 700 | 0.25 | 0.1 | 27
MMSZ5259B | SOD123 | 350 | 39 | 3.2 | 80 | 800 | 0.25 | 0.1 | 30
MMSZ5259C | SOD123 | 350 | 39 | 3.2 | 80 | 800 | 0.25 | 0.1 | 30
M3Z10VB | SOD323F | 200 | 10 | 5 | 30 | 70 | 1 | 0.1 | 7.5
M3Z10VC | SOD323F | 200 | 10 | 5 | 15 | 70 | 1 | 0.1 | 7.5
M3Z11VB | SOD323F | 200 | 11 | 5 | 30 | 70 | 1 | 0.1 | 8.2
M3Z11VC | SOD323F | 200 | 11 | 5 | 20 | 70 | 1 | 0.1 | 8
M3Z12VB | SOD323F | 200 | 12 | 5 | 30 | 90 | 1 | 0.1 | 9
M3Z12VC | SOD323F | 200 | 12 | 5 | 20 | 90 | 1 | 0.1 | 9
M3Z13VB | SOD323F | 200 | 13 | 5 | 40 | 110 | 1 | 0.1 | 9.7
M3Z13VC | SOD323F | 200 | 13 | 5 | 26 | 110 | 1 | 0.1 | 10
M3Z15VB | SOD323F | 200 | 15 | 5 | 45 | 110 | 1 | 0.1 | 11
M3Z15VC | SOD323F | 200 | 15 | 5 | 30 | 110 | 1 | 0.1 | 11
M3Z16VB | SOD323F | 200 | 16 | 5 | 50 | 170 | 1 | 0.1 | 12
M3Z16VC | SOD323F | 200 | 16 | 5 | 40 | 170 | 1 | 0.1 | 12
M3Z18VB | SOD323F | 200 | 18 | 5 | 65 | 170 | 1 | 0.1 | 14
M3Z18VC | SOD323F | 200 | 18 | 5 | 45 | 170 | 1 | 0.1 | 14
M3Z20VB | SOD323F | 200 | 20 | 5 | 85 | 220 | 1 | 0.1 | 15
M3Z20VC | SOD323F | 200 | 20 | 5 | 55 | 220 | 1 | 0.1 | 15
M3Z22VB | SOD323F | 200 | 22 | 5 | 100 | 220 | 1 | 0.1 | 17
M3Z22VC | SOD323F | 200 | 22 | 5 | 55 | 220 | 1 | 0.1 | 17
M3Z24VB | SOD323F | 200 | 24 | 5 | 120 | 220 | 1 | 0.1 | 18
M3Z24VC | SOD323F | 200 | 24 | 5 | 70 | 220 | 1 | 0.1 | 19
M3Z27VB | SOD323F | 200 | 27 | 5 | 150 | 220 | 1 | 0.1 | 20
M3Z27VC | SOD323F | 200 | 27 | 5 | 80 | 220 | 1 | 0.1 | 20
M3Z2V0C | SOD323F | 200 | 2 | 5 | 100 | 600 | 1 | 120 | 1
M3Z2V2C | SOD323F | 200 | 2.2 | 5 | 100 | 600 | 1 | 120 | 1
M3Z2V4B | SOD323F | 200 | 2.53 | 5 | 100 | 1000 | 0.5 | 120 | 1
M3Z2V4C | SOD323F | 200 | 2.4 | 5 | 90 | 600 | 1 | 120 | 1
M3Z2V7B | SOD323F | 200 | 2.8 | 5 | 110 | 1000 | 0.5 | 100 | 1
M3Z2V7C | SOD323F | 200 | 2.7 | 5 | 90 | 600 | 1 | 100 | 1
M3Z30VB | SOD323F | 200 | 30 | 5 | 200 | 220 | 1 | 0.1 | 22
M3Z30VC | SOD323F | 200 | 30 | 5 | 80 | 220 | 1 | 0.1 | 22
M3Z33VB | SOD323F | 200 | 33 | 5 | 250 | 250 | 1 | 0.1 | 24
M3Z33VC | SOD323F | 200 | 33 | 5 | 80 | 220 | 1 | 0.1 | 24
M3Z36VB | SOD323F | 200 | 36 | 5 | 300 | 300 | 1 | 0.1 | 27
M3Z36VC | SOD323F | 200 | 36 | 5 | 80 | 220 | 1 | 0.1 | 27
M3Z39VB | SOD323F | 200 | 39 | 5 | 130 | 350 | 0.5 | 0.1 | 27.3
M3Z39VC | SOD323F | 200 | 39 | 2.5 | 90 | 500 | 0.5 | 0.1 | 29
M3Z3V0B | SOD323F | 200 | 3.12 | 5 | 120 | 1000 | 0.5 | 50 | 1
M3Z3V0C | SOD323F | 200 | 3 | 5 | 85 | 600 | 1 | 50 | 1
M3Z3V3B | SOD323F | 200 | 3.43 | 5 | 120 | 1000 | 0.5 | 20 | 1
M3Z3V3C | SOD323F | 200 | 3.3 | 5 | 85 | 600 | 1 | 20 | 1
M3Z3V6B | SOD323F | 200 | 3.6 | 5 | 100 | 1000 | 1 | 10 | 1
M3Z3V6C | SOD323F | 200 | 3.6 | 5 | 85 | 600 | 1 | 10 | 1
M3Z3V9B | SOD323F | 200 | 3.9 | 5 | 100 | 1000 | 1 | 5 | 1
M3Z3V9C | SOD323F | 200 | 3.9 | 5 | 85 | 600 | 1 | 5 | 1
M3Z43VB | SOD323F | 200 | 43 | 5 | 130 | 350 | 0.5 | 0.1 | 29.4
M3Z43VC | SOD323F | 200 | 43 | 2.5 | 90 | 600 | 0.5 | 0.1 | 32
M3Z47VB | SOD323F | 200 | 47 | 5 | 170 | 1000 | 0.25 | 0.1 | 36
M3Z47VC | SOD323F | 200 | 47 | 2.5 | 110 | 700 | 0.5 | 0.1 | 35
M3Z4V3B | SOD323F | 200 | 4.3 | 5 | 100 | 1000 | 1 | 5 | 1
M3Z4V3C | SOD323F | 200 | 4.3 | 5 | 80 | 600 | 1 | 5 | 1
M3Z4V7B | SOD323F | 200 | 4.7 | 5 | 100 | 800 | 1 | 2 | 1
M3Z4V7C | SOD323F | 200 | 4.7 | 5 | 70 | 500 | 1 | 2 | 1
M3Z51VB | SOD323F | 200 | 51 | 5 | 180 | 1300 | 0.25 | 0.1 | 39
M3Z51VC | SOD323F | 200 | 51 | 2.5 | 125 | 700 | 0.5 | 0.1 | 38
M3Z5221B | SOD323F | 200 | 2.4 | 20 | 30 | 1200 | 0.25 | 100 | 1
M3Z5223B | SOD323F | 200 | 2.7 | 20 | 30 | 1300 | 0.25 | 75 | 1
M3Z5225B | SOD323F | 200 | 3 | 20 | 29 | 1600 | 0.25 | 50 | 1
M3Z5226B | SOD323F | 200 | 3.3 | 20 | 28 | 1600 | 0.25 | 25 | 1
M3Z5227B | SOD323F | 200 | 3.6 | 20 | 24 | 1700 | 0.25 | 15 | 1
M3Z5228B | SOD323F | 200 | 3.9 | 20 | 23 | 1900 | 0.25 | 10 | 1
M3Z5229B | SOD323F | 200 | 4.3 | 20 | 22 | 2000 | 0.25 | 5 | 1
M3Z5230B | SOD323F | 200 | 4.7 | 20 | 19 | 1900 | 0.25 | 5 | 2
M3Z5231B | SOD323F | 200 | 5.1 | 20 | 17 | 1600 | 0.25 | 5 | 2
M3Z5232B | SOD323F | 200 | 5.6 | 20 | 11 | 1600 | 0.25 | 5 | 3
M3Z5233B | SOD323F | 200 | 6 | 20 | 7 | 1600 | 0.25 | 5 | 3.5
M3Z5234B | SOD323F | 200 | 6.2 | 20 | 7 | 1000 | 0.25 | 5 | 4
M3Z5235B | SOD323F | 200 | 6.8 | 20 | 5 | 750 | 0.25 | 3 | 5
M3Z5236B | SOD323F | 200 | 7.5 | 20 | 6 | 500 | 0.25 | 3 | 6
M3Z5237B | SOD323F | 200 | 8.2 | 20 | 8 | 500 | 0.25 | 3 | 6.5
M3Z5238B | SOD323F | 200 | 8.7 | 20 | 8 | 600 | 0.25 | 3 | 6.5
M3Z5239B | SOD323F | 200 | 9.1 | 20 | 10 | 600 | 0.25 | 3 | 7
M3Z5240B | SOD323F | 200 | 10 | 20 | 17 | 600 | 0.25 | 3 | 8
M3Z5241B | SOD323F | 200 | 11 | 20 | 22 | 600 | 0.25 | 2 | 8.4
M3Z5242B | SOD323F | 200 | 12 | 20 | 30 | 600 | 0.25 | 1 | 9.1
M3Z5243B | SOD323F | 200 | 13 | 9.5 | 13 | 600 | 0.25 | 0.5 | 9.9
M3Z5244B | SOD323F | 200 | 14 | 9 | 15 | 600 | 0.25 | 0.1 | 10
M3Z5245B | SOD323F | 200 | 15 | 8.5 | 16 | 600 | 0.25 | 0.1 | 11
M3Z5246B | SOD323F | 200 | 16 | 7.8 | 17 | 600 | 0.25 | 0.1 | 12
M3Z5248B | SOD323F | 200 | 18 | 7 | 21 | 600 | 0.25 | 0.1 | 14
M3Z5250B | SOD323F | 200 | 20 | 6.2 | 25 | 600 | 0.25 | 0.1 | 15
M3Z5251B | SOD323F | 200 | 22 | 5.6 | 29 | 600 | 0.25 | 0.1 | 17
M3Z5252B | SOD323F | 200 | 24 | 5.2 | 33 | 600 | 0.25 | 0.1 | 18
M3Z5253B | SOD323F | 200 | 25 | 5 | 35 | 600 | 0.25 | 0.1 | 19
M3Z5254B | SOD323F | 200 | 27 | 4.6 | 41 | 600 | 0.25 | 0.1 | 21
M3Z5255B | SOD323F | 200 | 28 | 4.5 | 44 | 600 | 0.25 | 0.1 | 21
M3Z5256B | SOD323F | 200 | 30 | 4.2 | 49 | 600 | 0.25 | 0.1 | 23
M3Z5257B | SOD323F | 200 | 33 | 3.8 | 58 | 700 | 0.25 | 0.1 | 25
M3Z5258B | SOD323F | 200 | 36 | 3.4 | 70 | 700 | 0.25 | 0.1 | 27
M3Z5259B | SOD323F | 200 | 39 | 3.2 | 80 | 800 | 0.25 | 0.1 | 30
M3Z56VB | SOD323F | 200 | 56 | 5 | 200 | 1400 | 0.25 | 0.1 | 43
M3Z56VC | SOD323F | 200 | 56 | 2.5 | 135 | 1000 | 0.5 | 0.1 | 42
M3Z5V1B | SOD323F | 200 | 5.1 | 5 | 80 | 500 | 1 | 2 | 1
M3Z5V1C | SOD323F | 200 | 5.1 | 5 | 50 | 480 | 1 | 2 | 1.5
M3Z5V6B | SOD323F | 200 | 5.6 | 5 | 60 | 400 | 1 | 1 | 1
M3Z5V6C | SOD323F | 200 | 5.6 | 5 | 30 | 400 | 1 | 1 | 2
M3Z62VB | SOD323F | 200 | 62 | 5 | 225 | 1400 | 0.25 | 0.1 | 47
M3Z62VC | SOD323F | 200 | 62 | 2.5 | 150 | 1000 | 0.5 | 0.1 | 47
M3Z68VB | SOD323F | 200 | 68 | 5 | 240 | 1600 | 0.25 | 0.1 | 52
M3Z68VC | SOD323F | 200 | 68 | 2.5 | 200 | 1000 | 0.5 | 0.1 | 51
M3Z6V2B | SOD323F | 200 | 6.2 | 5 | 60 | 150 | 1 | 1 | 2
M3Z6V2C | SOD323F | 200 | 6.2 | 5 | 10 | 150 | 1 | 1 | 3
M3Z6V8B | SOD323F | 200 | 6.8 | 5 | 40 | 80 | 1 | 0.5 | 3
M3Z6V8C | SOD323F | 200 | 6.8 | 5 | 10 | 80 | 1 | 0.5 | 4
M3Z75VB | SOD323F | 200 | 75 | 5 | 265 | 1700 | 0.25 | 0.1 | 56
M3Z75VC | SOD323F | 200 | 75 | 2.5 | 250 | 1500 | 0.5 | 0.1 | 56
M3Z7V5B | SOD323F | 200 | 7.5 | 5 | 30 | 60 | 1 | 0.5 | 5
M3Z7V5C | SOD323F | 200 | 7.5 | 5 | 10 | 50 | 1 | 0.5 | 5
M3Z8V2B | SOD323F | 200 | 8.2 | 5 | 30 | 60 | 1 | 0.5 | 6.1
M3Z8V2C | SOD323F | 200 | 8.2 | 5 | 10 | 50 | 1 | 0.5 | 6
M3Z9V1B | SOD323F | 200 | 9.1 | 5 | 30 | 60 | 1 | 0.5 | 6.8
M3Z9V1C | SOD323F | 200 | 9.1 | 5 | 10 | 50 | 1 | 0.5 | 7
BZT52B10S | SOD323GW | 200 | 10 | 5 | 20 | 150 | 1 | 0.2 | 7
BZT52B11S | SOD323GW | 200 | 11 | 5 | 20 | 150 | 1 | 0.1 | 8
BZT52B12S | SOD323GW | 200 | 12 | 5 | 25 | 150 | 1 | 0.1 | 8
BZT52B13S | SOD323GW | 200 | 13 | 5 | 30 | 170 | 1 | 0.1 | 8
BZT52B14S | SOD323GW | 200 | 14 | 5 | 25 | 110 | 1 | 0.1 | 10.5
BZT52B15S | SOD323GW | 200 | 15 | 5 | 30 | 200 | 1 | 0.1 | 10.5
BZT52B16S | SOD323GW | 200 | 16 | 5 | 40 | 200 | 1 | 0.1 | 11.2
BZT52B18S | SOD323GW | 200 | 18 | 5 | 45 | 225 | 1 | 0.1 | 12.6
BZT52B20S | SOD323GW | 200 | 20 | 5 | 55 | 225 | 1 | 0.1 | 14
BZT52B22S | SOD323GW | 200 | 22 | 5 | 55 | 250 | 1 | 0.1 | 15.4
BZT52B24S | SOD323GW | 200 | 24 | 5 | 70 | 250 | 1 | 0.1 | 16.8
BZT52B27S | SOD323GW | 200 | 27 | 2 | 80 | 300 | 0.5 | 0.1 | 18.9
BZT52B2V4S | SOD323GW | 200 | 2.4 | 5 | 100 | 600 | 1 | 50 | 1
BZT52B2V7S | SOD323GW | 200 | 2.7 | 5 | 100 | 600 | 1 | 20 | 1
BZT52B30S | SOD323GW | 200 | 30 | 2 | 80 | 300 | 0.5 | 0.1 | 21
BZT52B33S | SOD323GW | 200 | 33 | 2 | 80 | 325 | 0.5 | 0.1 | 23.1
BZT52B36S | SOD323GW | 200 | 36 | 2 | 90 | 350 | 0.5 | 0.1 | 25.2
BZT52B39S | SOD323GW | 200 | 39 | 2 | 130 | 350 | 0.5 | 0.1 | 27.3
BZT52B3V0S | SOD323GW | 200 | 3 | 5 | 95 | 600 | 1 | 10 | 1
BZT52B3V3S | SOD323GW | 200 | 3.3 | 5 | 95 | 600 | 1 | 5 | 1
BZT52B3V6S | SOD323GW | 200 | 3.6 | 5 | 90 | 600 | 1 | 5 | 1
BZT52B3V9S | SOD323GW | 200 | 3.9 | 5 | 90 | 600 | 1 | 3 | 1
BZT52B43S | SOD323GW | 200 | 43 | 2 | 130 | 350 | 0.5 | 0.1 | 29.4
BZT52B47S | SOD323GW | 200 | 47 | 2 | 170 | 1000 | 0.25 | 0.1 | 36
BZT52B4V3S | SOD323GW | 200 | 4.3 | 5 | 90 | 600 | 1 | 3 | 1
BZT52B4V7S | SOD323GW | 200 | 4.7 | 5 | 80 | 500 | 1 | 3 | 2
BZT52B51S | SOD323GW | 200 | 51 | 2 | 180 | 1300 | 0.25 | 0.1 | 39
BZT52B56S | SOD323GW | 200 | 56 | 2 | 200 | 1400 | 0.25 | 0.1 | 43
BZT52B5V1S | SOD323GW | 200 | 5.1 | 5 | 60 | 480 | 1 | 2 | 2
BZT52B5V6S | SOD323GW | 200 | 5.6 | 5 | 40 | 400 | 1 | 1 | 2
BZT52B62S | SOD323GW | 200 | 62 | 2 | 225 | 1400 | 0.25 | 0.1 | 47
BZT52B68S | SOD323GW | 200 | 68 | 2 | 240 | 1600 | 0.25 | 0.1 | 52
BZT52B6V2S | SOD323GW | 200 | 6.2 | 5 | 10 | 150 | 1 | 3 | 4
BZT52B6V8S | SOD323GW | 200 | 6.8 | 5 | 15 | 80 | 1 | 2 | 4
BZT52B75S | SOD323GW | 200 | 75 | 2 | 265 | 1700 | 0.25 | 0.1 | 56
BZT52B7V5S | SOD323GW | 200 | 7.5 | 5 | 15 | 80 | 1 | 1 | 5
BZT52B8V2S | SOD323GW | 200 | 8.2 | 5 | 15 | 80 | 1 | 0.7 | 5
BZT52B9V1S | SOD323GW | 200 | 9.1 | 5 | 15 | 100 | 1 | 0.5 | 6
BZT52C10S | SOD323GW | 200 | 10 | 5 | 20 | 150 | 1 | 0.2 | 7
BZT52C11S | SOD323GW | 200 | 11 | 5 | 20 | 150 | 1 | 0.1 | 8
BZT52C12S | SOD323GW | 200 | 12 | 5 | 25 | 150 | 1 | 0.1 | 8
BZT52C13S | SOD323GW | 200 | 13 | 5 | 30 | 170 | 1 | 0.1 | 8
BZT52C15S | SOD323GW | 200 | 15 | 5 | 30 | 200 | 1 | 0.1 | 10.5
BZT52C16S | SOD323GW | 200 | 16 | 5 | 40 | 200 | 1 | 0.1 | 11.2
BZT52C18S | SOD323GW | 200 | 18 | 5 | 45 | 225 | 1 | 0.1 | 12.6
BZT52C20S | SOD323GW | 200 | 20 | 5 | 55 | 225 | 1 | 0.1 | 14
BZT52C22S | SOD323GW | 200 | 22 | 5 | 55 | 250 | 1 | 0.1 | 15.4
BZT52C24S | SOD323GW | 200 | 24 | 5 | 70 | 250 | 1 | 0.1 | 16.8
BZT52C27S | SOD323GW | 200 | 27 | 2 | 80 | 300 | 0.5 | 0.1 | 18.9
BZT52C2V4S | SOD323GW | 200 | 2.4 | 5 | 100 | 600 | 1 | 50 | 1
BZT52C2V7S | SOD323GW | 200 | 2.7 | 5 | 100 | 600 | 1 | 20 | 1
BZT52C30S | SOD323GW | 200 | 30 | 2 | 80 | 300 | 0.5 | 0.1 | 21
BZT52C33S | SOD323GW | 200 | 33 | 2 | 80 | 325 | 0.5 | 0.1 | 23.1
BZT52C36S | SOD323GW | 200 | 36 | 2 | 90 | 350 | 0.5 | 0.1 | 25.2
BZT52C39S | SOD323GW | 200 | 39 | 2 | 130 | 350 | 0.5 | 0.1 | 27.3
BZT52C3V0S | SOD323GW | 200 | 3 | 5 | 95 | 600 | 1 | 10 | 1
BZT52C3V3S | SOD323GW | 200 | 3.3 | 5 | 95 | 600 | 1 | 5 | 1
BZT52C3V6S | SOD323GW | 200 | 3.6 | 5 | 90 | 600 | 1 | 5 | 1
BZT52C3V9S | SOD323GW | 200 | 3.9 | 5 | 90 | 600 | 1 | 3 | 1
BZT52C43S | SOD323GW | 200 | 43 | 2 | 130 | 350 | 0.5 | 0.1 | 29.4
BZT52C47S | SOD323GW | 200 | 47 | 2 | 170 | 1000 | 0.25 | 0.1 | 36
BZT52C4V3S | SOD323GW | 200 | 4.3 | 5 | 90 | 600 | 1 | 3 | 1
BZT52C4V7S | SOD323GW | 200 | 4.7 | 5 | 80 | 500 | 1 | 3 | 2
BZT52C51S | SOD323GW | 200 | 51 | 2 | 180 | 1300 | 0.25 | 0.1 | 39
BZT52C56S | SOD323GW | 200 | 56 | 2 | 200 | 1400 | 0.25 | 0.1 | 43
BZT52C5V1S | SOD323GW | 200 | 5.1 | 5 | 60 | 480 | 1 | 2 | 2
BZT52C5V6S | SOD323GW | 200 | 5.6 | 5 | 40 | 400 | 1 | 1 | 2
BZT52C62S | SOD323GW | 200 | 62 | 2 | 225 | 1400 | 0.25 | 0.1 | 47
BZT52C68S | SOD323GW | 200 | 68 | 2 | 240 | 1600 | 0.25 | 0.1 | 52
BZT52C6V2S | SOD323GW | 200 | 6.2 | 5 | 10 | 150 | 1 | 3 | 4
BZT52C6V8S | SOD323GW | 200 | 6.8 | 5 | 15 | 80 | 1 | 2 | 4
BZT52C75S | SOD323GW | 200 | 75 | 2 | 265 | 1700 | 0.25 | 0.1 | 56
BZT52C7V5S | SOD323GW | 200 | 7.5 | 5 | 15 | 80 | 1 | 1 | 5
BZT52C8V2S | SOD323GW | 200 | 8.2 | 5 | 15 | 80 | 1 | 0.7 | 5
BZT52C9V1S | SOD323GW | 200 | 9.1 | 5 | 15 | 100 | 1 | 0.5 | 6
MMSZ5221BS | SOD323GW | 200 | 2.4 | 20 | 30 | 1200 | 0.25 | 100 | 1
MMSZ5223BS | SOD323GW | 200 | 2.7 | 20 | 30 | 1300 | 0.25 | 75 | 1
MMSZ5225BS | SOD323GW | 200 | 3 | 20 | 29 | 1600 | 0.25 | 50 | 1
MMSZ5226BS | SOD323GW | 200 | 3.3 | 20 | 28 | 1600 | 0.25 | 25 | 1
MMSZ5227BS | SOD323GW | 200 | 3.6 | 20 | 24 | 1700 | 0.25 | 15 | 1
MMSZ5228BS | SOD323GW | 200 | 3.9 | 20 | 23 | 1900 | 0.25 | 10 | 1
MMSZ5229BS | SOD323GW | 200 | 4.3 | 20 | 22 | 2000 | 0.25 | 5 | 1
MMSZ5230BS | SOD323GW | 200 | 4.7 | 20 | 19 | 1900 | 0.25 | 5 | 2
MMSZ5231BS | SOD323GW | 200 | 5.1 | 20 | 17 | 1600 | 0.25 | 5 | 2
MMSZ5232BS | SOD323GW | 200 | 5.6 | 20 | 11 | 1600 | 0.25 | 5 | 3
MMSZ5233BS | SOD323GW | 200 | 6 | 20 | 7 | 1600 | 0.25 | 5 | 3.5
MMSZ5234BS | SOD323GW | 200 | 6.2 | 20 | 7 | 1000 | 0.25 | 5 | 4
MMSZ5235BS | SOD323GW | 200 | 6.8 | 20 | 5 | 750 | 0.25 | 3 | 5
MMSZ5236BS | SOD323GW | 200 | 7.5 | 20 | 6 | 500 | 0.25 | 3 | 6
MMSZ5237BS | SOD323GW | 200 | 8.2 | 20 | 8 | 500 | 0.25 | 3 | 6.5
MMSZ5238BS | SOD323GW | 200 | 8.7 | 20 | 8 | 600 | 0.25 | 3 | 6.5
MMSZ5239BS | SOD323GW | 200 | 9.1 | 20 | 10 | 600 | 0.25 | 3 | 7
MMSZ5240BS | SOD323GW | 200 | 10 | 20 | 17 | 600 | 0.25 | 3 | 8
MMSZ5241BS | SOD323GW | 200 | 11 | 20 | 22 | 600 | 0.25 | 2 | 8.4
MMSZ5242BS | SOD323GW | 200 | 12 | 20 | 30 | 600 | 0.25 | 1 | 9.1
MMSZ5243BS | SOD323GW | 200 | 13 | 9.5 | 13 | 600 | 0.25 | 0.5 | 9.9
MMSZ5244BS | SOD323GW | 200 | 14 | 9 | 15 | 600 | 0.25 | 0.1 | 10
MMSZ5245BS | SOD323GW | 200 | 15 | 8.5 | 16 | 600 | 0.25 | 0.1 | 11
MMSZ5246BS | SOD323GW | 200 | 16 | 7.8 | 17 | 600 | 0.25 | 0.1 | 12
MMSZ5248BS | SOD323GW | 200 | 18 | 7 | 21 | 600 | 0.25 | 0.1 | 14
MMSZ5250BS | SOD323GW | 200 | 20 | 6.2 | 25 | 600 | 0.25 | 0.1 | 15
MMSZ5251BS | SOD323GW | 200 | 22 | 5.6 | 29 | 600 | 0.25 | 0.1 | 17
MMSZ5252BS | SOD323GW | 200 | 24 | 5.2 | 33 | 600 | 0.25 | 0.1 | 18
MMSZ5253BS | SOD323GW | 200 | 25 | 5 | 35 | 600 | 0.25 | 0.1 | 19
MMSZ5254BS | SOD323GW | 200 | 27 | 4.6 | 41 | 600 | 0.25 | 0.1 | 21
MMSZ5255BS | SOD323GW | 200 | 28 | 4.5 | 44 | 600 | 0.25 | 0.1 | 21
MMSZ5256BS | SOD323GW | 200 | 30 | 4.2 | 49 | 600 | 0.25 | 0.1 | 23
MMSZ5257BS | SOD323GW | 200 | 33 | 3.8 | 58 | 700 | 0.25 | 0.1 | 25
MMSZ5258BS | SOD323GW | 200 | 36 | 3.4 | 70 | 700 | 0.25 | 0.1 | 27
MMSZ5259BS | SOD323GW | 200 | 39 | 3.2 | 80 | 800 | 0.25 | 0.1 | 30
BZX584B10 | SOD523 | 200 | 10 | 5 | 20 | 150 | 1 | 0.2 | 7
BZX584B11 | SOD523 | 200 | 11 | 5 | 20 | 150 | 1 | 0.1 | 8
BZX584B12 | SOD523 | 200 | 12 | 5 | 25 | 150 | 1 | 0.1 | 8
BZX584B13 | SOD523 | 200 | 13 | 5 | 30 | 170 | 1 | 0.1 | 8
BZX584B15 | SOD523 | 200 | 15 | 5 | 30 | 200 | 1 | 0.1 | 10.5
BZX584B16 | SOD523 | 200 | 16 | 5 | 40 | 200 | 1 | 0.1 | 11.2
BZX584B18 | SOD523 | 200 | 18 | 5 | 45 | 225 | 1 | 0.1 | 12.6
BZX584B20 | SOD523 | 200 | 20 | 5 | 55 | 225 | 1 | 0.1 | 14
BZX584B22 | SOD523 | 200 | 22 | 5 | 55 | 250 | 1 | 0.1 | 15.4
BZX584B24 | SOD523 | 200 | 24 | 5 | 70 | 250 | 1 | 0.1 | 16.8
BZX584B27 | SOD523 | 200 | 27 | 2 | 80 | 300 | 0.5 | 0.1 | 18.9
BZX584B2V4 | SOD523 | 200 | 2.4 | 5 | 100 | 600 | 1 | 50 | 1
BZX584B2V7 | SOD523 | 200 | 2.7 | 5 | 100 | 600 | 1 | 20 | 1
BZX584B30 | SOD523 | 200 | 30 | 2 | 80 | 300 | 0.5 | 0.1 | 21
BZX584B33 | SOD523 | 200 | 33 | 2 | 80 | 325 | 0.5 | 0.1 | 23.1
BZX584B36 | SOD523 | 200 | 36 | 2 | 90 | 350 | 0.5 | 0.1 | 25.2
BZX584B39 | SOD523 | 200 | 39 | 2 | 130 | 350 | 0.5 | 0.1 | 27.3
BZX584B3V0 | SOD523 | 200 | 3 | 5 | 95 | 600 | 1 | 10 | 1
BZX584B3V3 | SOD523 | 200 | 3.3 | 5 | 95 | 600 | 1 | 5 | 1
BZX584B3V6 | SOD523 | 200 | 3.6 | 5 | 90 | 600 | 1 | 5 | 1
BZX584B3V9 | SOD523 | 200 | 3.9 | 5 | 90 | 600 | 1 | 3 | 1
BZX584B43 | SOD523 | 200 | 43 | 2 | 130 | 350 | 0.5 | 0.1 | 29.4
BZX584B47 | SOD523 | 200 | 47 | 2 | 170 | 1000 | 0.25 | 0.1 | 36
BZX584B4V3 | SOD523 | 200 | 4.3 | 5 | 90 | 600 | 1 | 3 | 1
BZX584B4V7 | SOD523 | 200 | 4.7 | 5 | 80 | 500 | 1 | 3 | 2
BZX584B51 | SOD523 | 200 | 51 | 2 | 180 | 1300 | 0.25 | 0.1 | 39
BZX584B56 | SOD523 | 200 | 56 | 2 | 200 | 1400 | 0.25 | 0.1 | 43
BZX584B5V1 | SOD523 | 200 | 5.1 | 5 | 60 | 480 | 1 | 2 | 2
BZX584B5V6 | SOD523 | 200 | 5.6 | 5 | 40 | 400 | 1 | 1 | 2
BZX584B62 | SOD523 | 200 | 62 | 2 | 225 | 1400 | 0.25 | 0.1 | 47
BZX584B68 | SOD523 | 200 | 68 | 2 | 240 | 1600 | 0.25 | 0.1 | 52
BZX584B6V2 | SOD523 | 200 | 6.2 | 5 | 10 | 150 | 1 | 3 | 4
BZX584B6V8 | SOD523 | 200 | 6.8 | 5 | 15 | 80 | 1 | 2 | 4
BZX584B75 | SOD523 | 200 | 75 | 2 | 265 | 1700 | 0.25 | 0.1 | 56
BZX584B7V5 | SOD523 | 200 | 7.5 | 5 | 15 | 80 | 1 | 1 | 5
BZX584B8V2 | SOD523 | 200 | 8.2 | 5 | 15 | 80 | 1 | 0.7 | 5
BZX584B9V1 | SOD523 | 200 | 9.1 | 5 | 15 | 100 | 1 | 0.5 | 6
BZX584C10 | SOD523 | 200 | 10 | 5 | 20 | 150 | 1 | 0.2 | 7
BZX584C11 | SOD523 | 200 | 11 | 5 | 20 | 150 | 1 | 0.1 | 8
BZX584C12 | SOD523 | 200 | 12 | 5 | 25 | 150 | 1 | 0.1 | 8
BZX584C13 | SOD523 | 200 | 13 | 5 | 30 | 170 | 1 | 0.1 | 8
BZX584C15 | SOD523 | 200 | 15 | 5 | 30 | 200 | 1 | 0.1 | 10.5
BZX584C16 | SOD523 | 200 | 16 | 5 | 40 | 200 | 1 | 0.1 | 11.2
BZX584C18 | SOD523 | 200 | 18 | 5 | 45 | 225 | 1 | 0.1 | 12.6
BZX584C20 | SOD523 | 200 | 20 | 5 | 55 | 225 | 1 | 0.1 | 14
BZX584C22 | SOD523 | 200 | 22 | 5 | 55 | 250 | 1 | 0.1 | 15.4
BZX584C24 | SOD523 | 200 | 24 | 5 | 70 | 250 | 1 | 0.1 | 16.8
BZX584C27 | SOD523 | 200 | 27 | 2 | 80 | 300 | 0.5 | 0.1 | 18.9
BZX584C2V4 | SOD523 | 200 | 2.4 | 5 | 100 | 600 | 1 | 50 | 1
BZX584C2V7 | SOD523 | 200 | 2.7 | 5 | 100 | 600 | 1 | 20 | 1
BZX584C30 | SOD523 | 200 | 30 | 2 | 80 | 300 | 0.5 | 0.1 | 21
BZX584C33 | SOD523 | 200 | 33 | 2 | 80 | 325 | 0.5 | 0.1 | 23.1
BZX584C36 | SOD523 | 200 | 36 | 2 | 90 | 350 | 0.5 | 0.1 | 25.2
BZX584C39 | SOD523 | 200 | 39 | 2 | 130 | 350 | 0.5 | 0.1 | 27.3
BZX584C3V0 | SOD523 | 200 | 3 | 5 | 95 | 600 | 1 | 10 | 1
BZX584C3V3 | SOD523 | 200 | 3.3 | 5 | 95 | 600 | 1 | 5 | 1
BZX584C3V6 | SOD523 | 200 | 3.6 | 5 | 90 | 600 | 1 | 5 | 1
BZX584C3V9 | SOD523 | 200 | 3.9 | 5 | 90 | 600 | 1 | 3 | 1
BZX584C43 | SOD523 | 200 | 43 | 2 | 100 | 700 | 1 | 0.1 | 32
BZX584C47 | SOD523 | 200 | 47 | 2 | 170 | 1000 | 0.25 | 0.1 | 36
BZX584C4V3 | SOD523 | 200 | 4.3 | 5 | 90 | 600 | 1 | 3 | 1
BZX584C4V7 | SOD523 | 200 | 4.7 | 5 | 80 | 500 | 1 | 3 | 2
BZX584C51 | SOD523 | 200 | 51 | 2 | 180 | 1300 | 0.25 | 0.1 | 39
BZX584C56 | SOD523 | 200 | 56 | 2 | 200 | 1400 | 0.25 | 0.1 | 43
BZX584C5V1 | SOD523 | 200 | 5.1 | 5 | 60 | 480 | 1 | 2 | 2
BZX584C5V6 | SOD523 | 200 | 5.6 | 5 | 40 | 400 | 1 | 1 | 2
BZX584C62 | SOD523 | 200 | 62 | 2 | 225 | 1400 | 0.25 | 0.1 | 47
BZX584C68 | SOD523 | 200 | 68 | 2 | 240 | 1600 | 0.25 | 0.1 | 52
BZX584C6V2 | SOD523 | 200 | 6.2 | 5 | 10 | 150 | 1 | 3 | 4
BZX584C6V8 | SOD523 | 200 | 6.8 | 5 | 15 | 80 | 1 | 2 | 4
BZX584C75 | SOD523 | 200 | 75 | 2 | 265 | 1700 | 0.25 | 0.1 | 56
BZX584C7V5 | SOD523 | 200 | 7.5 | 5 | 15 | 80 | 1 | 1 | 5
BZX584C8V2 | SOD523 | 200 | 8.2 | 5 | 15 | 80 | 1 | 0.7 | 5
BZX584C9V1 | SOD523 | 200 | 9.1 | 5 | 15 | 100 | 1 | 0.5 | 6
BZX984B10 | SOD923 | 150 | 10 | 5 | 20 | 150 | 1 | 0.2 | 7
BZX984B11 | SOD923 | 150 | 11 | 5 | 20 | 150 | 1 | 0.1 | 8
BZX984B12 | SOD923 | 150 | 12 | 5 | 25 | 150 | 1 | 0.1 | 8
BZX984B13 | SOD923 | 150 | 13 | 5 | 30 | 170 | 1 | 0.1 | 8
BZX984B15 | SOD923 | 150 | 15 | 5 | 30 | 200 | 1 | 0.1 | 10.5
BZX984B16 | SOD923 | 150 | 16 | 5 | 40 | 200 | 1 | 0.1 | 11.2
BZX984B18 | SOD923 | 150 | 18 | 5 | 45 | 225 | 1 | 0.1 | 12.6
BZX984B20 | SOD923 | 150 | 20 | 5 | 55 | 225 | 1 | 0.1 | 14
BZX984B22 | SOD923 | 150 | 22 | 5 | 55 | 250 | 1 | 0.1 | 15.4
BZX984B24 | SOD923 | 150 | 24 | 5 | 70 | 250 | 1 | 0.1 | 16.8
BZX984B27 | SOD923 | 150 | 27 | 2 | 80 | 300 | 0.5 | 0.1 | 18.9
BZX984B2V4 | SOD923 | 150 | 2.4 | 5 | 100 | 600 | 1 | 50 | 1
BZX984B2V7 | SOD923 | 150 | 2.7 | 5 | 100 | 600 | 1 | 20 | 1
BZX984B30 | SOD923 | 150 | 30 | 2 | 80 | 300 | 0.5 | 0.1 | 21
BZX984B33 | SOD923 | 150 | 33 | 2 | 80 | 325 | 0.5 | 0.1 | 23.1
BZX984B36 | SOD923 | 150 | 36 | 2 | 90 | 350 | 0.5 | 0.1 | 25.2
BZX984B39 | SOD923 | 150 | 39 | 2 | 130 | 350 | 0.5 | 0.1 | 27.3
BZX984B3V0 | SOD923 | 150 | 3 | 5 | 95 | 600 | 1 | 10 | 1
BZX984B3V3 | SOD923 | 150 | 3.3 | 5 | 95 | 600 | 1 | 5 | 1
BZX984B3V6 | SOD923 | 150 | 3.6 | 5 | 90 | 600 | 1 | 5 | 1
BZX984B3V9 | SOD923 | 150 | 3.9 | 5 | 90 | 600 | 1 | 3 | 1
BZX984B43 | SOD923 | 150 | 43 | 2 | 130 | 350 | 0.5 | 0.1 | 29.4
BZX984B47 | SOD923 | 150 | 47 | 2 | 170 | 1000 | 0.25 | 0.1 | 36
BZX984B4V3 | SOD923 | 150 | 4.3 | 5 | 90 | 600 | 1 | 3 | 1
BZX984B4V7 | SOD923 | 150 | 4.7 | 5 | 80 | 500 | 1 | 3 | 2
BZX984B51 | SOD923 | 150 | 51 | 2 | 180 | 1300 | 0.25 | 0.1 | 39
BZX984B56 | SOD923 | 150 | 56 | 2 | 200 | 1400 | 0.25 | 0.1 | 43
BZX984B5V1 | SOD923 | 150 | 5.1 | 5 | 60 | 480 | 1 | 2 | 2
BZX984B5V6 | SOD923 | 150 | 5.6 | 5 | 40 | 400 | 1 | 1 | 2
BZX984B62 | SOD923 | 150 | 62 | 2 | 225 | 1400 | 0.25 | 0.1 | 47
BZX984B68 | SOD923 | 150 | 68 | 2 | 240 | 1600 | 0.25 | 0.1 | 52
BZX984B6V2 | SOD923 | 150 | 6.2 | 5 | 10 | 150 | 1 | 3 | 4
BZX984B6V8 | SOD923 | 150 | 6.8 | 5 | 15 | 80 | 1 | 2 | 4
BZX984B75 | SOD923 | 150 | 75 | 2 | 265 | 1700 | 0.25 | 0.1 | 56
BZX984B7V5 | SOD923 | 150 | 7.5 | 5 | 15 | 80 | 1 | 1 | 5
BZX984B8V2 | SOD923 | 150 | 8.2 | 5 | 15 | 80 | 1 | 0.7 | 5
BZX984B9V1 | SOD923 | 150 | 9.1 | 5 | 15 | 100 | 1 | 0.5 | 6
BZX984C10 | SOD923 | 150 | 10 | 5 | 20 | 150 | 1 | 0.2 | 7
BZX984C11 | SOD923 | 150 | 11 | 5 | 20 | 150 | 1 | 0.1 | 8
BZX984C12 | SOD923 | 150 | 12 | 5 | 25 | 150 | 1 | 0.1 | 8
BZX984C13 | SOD923 | 150 | 13 | 5 | 30 | 170 | 1 | 0.1 | 8
BZX984C15 | SOD923 | 150 | 15 | 5 | 30 | 200 | 1 | 0.1 | 10.5
BZX984C16 | SOD923 | 150 | 16 | 5 | 40 | 200 | 1 | 0.1 | 11.2
BZX984C18 | SOD923 | 150 | 18 | 5 | 45 | 225 | 1 | 0.1 | 12.6
BZX984C20 | SOD923 | 150 | 20 | 5 | 55 | 225 | 1 | 0.1 | 14
BZX984C22 | SOD923 | 150 | 22 | 5 | 55 | 250 | 1 | 0.1 | 15.4
BZX984C24 | SOD923 | 150 | 24 | 5 | 70 | 250 | 1 | 0.1 | 16.8
BZX984C27 | SOD923 | 150 | 27 | 2 | 80 | 300 | 0.5 | 0.1 | 18.9
BZX984C2V4 | SOD923 | 150 | 2.4 | 5 | 100 | 600 | 1 | 50 | 1
BZX984C2V7 | SOD923 | 150 | 2.7 | 5 | 100 | 600 | 1 | 20 | 1
BZX984C30 | SOD923 | 150 | 30 | 2 | 80 | 300 | 0.5 | 0.1 | 21
BZX984C33 | SOD923 | 150 | 33 | 2 | 80 | 325 | 0.5 | 0.1 | 23.1
BZX984C36 | SOD923 | 150 | 36 | 2 | 90 | 350 | 0.5 | 0.1 | 25.2
BZX984C39 | SOD923 | 150 | 39 | 2 | 130 | 350 | 0.5 | 0.1 | 27.3
BZX984C3V0 | SOD923 | 150 | 3 | 5 | 95 | 600 | 1 | 10 | 1
BZX984C3V3 | SOD923 | 150 | 3.3 | 5 | 95 | 600 | 1 | 5 | 1
BZX984C3V6 | SOD923 | 150 | 3.6 | 5 | 90 | 600 | 1 | 5 | 1
BZX984C3V9 | SOD923 | 150 | 3.9 | 5 | 90 | 600 | 1 | 3 | 1
BZX984C43 | SOD923 | 150 | 43 | 2 | 150 | 375 | 0.5 | 0.05 | 30.1
BZX984C47 | SOD923 | 150 | 47 | 2 | 170 | 1000 | 0.25 | 0.1 | 36
BZX984C4V3 | SOD923 | 150 | 4.3 | 5 | 90 | 600 | 1 | 3 | 1
BZX984C4V7 | SOD923 | 150 | 4.7 | 5 | 80 | 500 | 1 | 3 | 2
BZX984C51 | SOD923 | 150 | 51 | 2 | 180 | 1300 | 0.25 | 0.1 | 39
BZX984C56 | SOD923 | 150 | 56 | 2 | 200 | 1400 | 0.25 | 0.1 | 43
BZX984C5V1 | SOD923 | 150 | 5.1 | 5 | 60 | 480 | 1 | 2 | 2
BZX984C5V6 | SOD923 | 150 | 5.6 | 5 | 40 | 400 | 1 | 1 | 2
BZX984C62 | SOD923 | 150 | 62 | 2 | 225 | 1400 | 0.25 | 0.1 | 47
BZX984C68 | SOD923 | 150 | 68 | 2 | 240 | 1600 | 0.25 | 0.1 | 52
BZX984C6V2 | SOD923 | 150 | 6.2 | 5 | 10 | 150 | 1 | 3 | 4
BZX984C6V8 | SOD923 | 150 | 6.8 | 5 | 15 | 80 | 1 | 2 | 4
BZX984C75 | SOD923 | 150 | 75 | 2 | 265 | 1700 | 0.25 | 0.1 | 56
BZX984C7V5 | SOD923 | 150 | 7.5 | 5 | 15 | 80 | 1 | 1 | 5
BZX984C8V2 | SOD923 | 150 | 8.2 | 5 | 15 | 80 | 1 | 0.7 | 5
BZX984C9V1 | SOD923 | 150 | 9.1 | 5 | 15 | 100 | 1 | 0.5 | 6
AZ23C10 | SOT23 | 300 | 10 | 5 | 15 | 70 | 1 | 0.1 | 7.5
AZ23C11 | SOT23 | 300 | 11 | 5 | 20 | 70 | 1 | 0.1 | 8.5
AZ23C12 | SOT23 | 300 | 12 | 5 | 20 | 90 | 1 | 0.1 | 9
AZ23C13 | SOT23 | 300 | 13 | 5 | 25 | 110 | 1 | 0.1 | 10
AZ23C15 | SOT23 | 300 | 15 | 5 | 30 | 110 | 1 | 0.1 | 11
AZ23C16 | SOT23 | 300 | 16 | 5 | 40 | 170 | 1 | 0.1 | 12
AZ23C18 | SOT23 | 300 | 18 | 5 | 50 | 170 | 1 | 0.1 | 14
AZ23C20 | SOT23 | 300 | 20 | 5 | 50 | 220 | 1 | 0.1 | 15
AZ23C22 | SOT23 | 300 | 22 | 5 | 55 | 220 | 1 | 0.1 | 17
AZ23C24 | SOT23 | 300 | 24 | 5 | 80 | 220 | 1 | 0.1 | 18
AZ23C27 | SOT23 | 300 | 27 | 5 | 80 | 250 | 1 | 0.1 | 20
AZ23C2V7 | SOT23 | 300 | 2.7 | 5 | 83 | 500 | 1 | 0.1 | ˉ
AZ23C30 | SOT23 | 300 | 30 | 5 | 80 | 250 | 1 | 0.1 | 22.5
AZ23C33 | SOT23 | 300 | 33 | 5 | 80 | 250 | 1 | 0.1 | 25
AZ23C36 | SOT23 | 300 | 36 | 5 | 90 | 250 | 1 | 0.1 | 27
AZ23C39 | SOT23 | 300 | 39 | 5 | 90 | 300 | 1 | 0.1 | 29
AZ23C3V0 | SOT23 | 300 | 3 | 5 | 95 | 500 | 1 | 0.1 | ˉ
AZ23C3V3 | SOT23 | 300 | 3.3 | 5 | 95 | 500 | 1 | 0.1 | ˉ
AZ23C3V6 | SOT23 | 300 | 3.6 | 5 | 95 | 500 | 1 | 0.1 | ˉ
AZ23C3V9 | SOT23 | 300 | 3.9 | 5 | 95 | 500 | 1 | 0.1 | ˉ
AZ23C43 | SOT23 | 300 | 43 | 5 | 100 | 700 | 1 | 0.1 | 32
AZ23C47 | SOT23 | 300 | 47 | 5 | 100 | 750 | 1 | 0.1 | 35
AZ23C4V3 | SOT23 | 300 | 4.3 | 5 | 95 | 500 | 1 | 0.1 | ˉ
AZ23C4V7 | SOT23 | 300 | 4.7 | 5 | 78 | 500 | 1 | 0.1 | ˉ
AZ23C51 | SOT23 | 300 | 51 | 5 | 100 | 750 | 1 | 0.1 | 38
AZ23C5V1 | SOT23 | 300 | 5.1 | 5 | 60 | 480 | 1 | 0.1 | 0.8
AZ23C5V6 | SOT23 | 300 | 5.6 | 5 | 40 | 400 | 1 | 0.1 | 1
AZ23C6V2 | SOT23 | 300 | 6.2 | 5 | 10 | 200 | 1 | 0.1 | 2
AZ23C6V8 | SOT23 | 300 | 6.8 | 5 | 8 | 150 | 1 | 0.1 | 3
AZ23C7V5 | SOT23 | 300 | 7.5 | 5 | 7 | 50 | 1 | 0.1 | 5
AZ23C8V2 | SOT23 | 300 | 8.2 | 5 | 7 | 50 | 1 | 0.1 | 6
AZ23C9V1 | SOT23 | 300 | 9.1 | 5 | 10 | 50 | 1 | 0.1 | 7
BZX84B10 | SOT23 | 350 | 10 | 5 | 20 | 150 | 1 | 0.2 | 7
BZX84B10 | SOT23 | 350 | 10 | 5 | 20 | 150 | 1 | 0.2 | 7
BZX84B11 | SOT23 | 350 | 11 | 5 | 20 | 150 | 1 | 0.1 | 8
BZX84B11 | SOT23 | 350 | 11 | 5 | 20 | 150 | 1 | 0.1 | 8
BZX84B12 | SOT23 | 350 | 12 | 5 | 25 | 150 | 1 | 0.1 | 8
BZX84B12 | SOT23 | 350 | 12 | 5 | 25 | 150 | 1 | 0.1 | 8
BZX84B13 | SOT23 | 350 | 13 | 5 | 30 | 170 | 1 | 0.1 | 8
BZX84B13 | SOT23 | 350 | 13 | 5 | 30 | 170 | 1 | 0.1 | 8
BZX84B15 | SOT23 | 350 | 15 | 5 | 30 | 200 | 1 | 0.1 | 10.5
BZX84B15 | SOT23 | 350 | 15 | 5 | 30 | 200 | 1 | 0.1 | 10.5
BZX84B16 | SOT23 | 350 | 16 | 5 | 40 | 200 | 1 | 0.1 | 11.2
BZX84B16 | SOT23 | 350 | 16 | 5 | 40 | 200 | 1 | 0.1 | 11.2
BZX84B18 | SOT23 | 350 | 18 | 5 | 45 | 225 | 1 | 0.1 | 12.6
BZX84B18 | SOT23 | 350 | 18 | 5 | 45 | 225 | 1 | 0.1 | 12.6
BZX84B20 | SOT23 | 350 | 20 | 5 | 55 | 225 | 1 | 0.1 | 14
BZX84B20 | SOT23 | 350 | 20 | 5 | 55 | 225 | 1 | 0.1 | 14
BZX84B22 | SOT23 | 350 | 22 | 5 | 55 | 250 | 1 | 0.1 | 15.4
BZX84B22 | SOT23 | 350 | 22 | 5 | 55 | 250 | 1 | 0.1 | 15.4
BZX84B24 | SOT23 | 350 | 24 | 5 | 70 | 250 | 1 | 0.1 | 16.8
BZX84B24 | SOT23 | 350 | 24 | 5 | 70 | 250 | 1 | 0.1 | 16.8
BZX84B27 | SOT23 | 350 | 27 | 5 | 80 | 300 | 1 | 0.1 | 18.9
BZX84B27 | SOT23 | 350 | 27 | 5 | 80 | 300 | 1 | 0.1 | 18.9
BZX84B30 | SOT23 | 350 | 30 | 5 | 80 | 300 | 1 | 0.1 | 21
BZX84B30 | SOT23 | 350 | 30 | 5 | 80 | 300 | 1 | 0.1 | 21
BZX84B33 | SOT23 | 350 | 33 | 5 | 80 | 325 | 1 | 0.1 | 23.1
BZX84B33 | SOT23 | 350 | 33 | 5 | 80 | 325 | 1 | 0.1 | 23.1
BZX84B36 | SOT23 | 350 | 36 | 5 | 90 | 350 | 1 | 0.1 | 25.2
BZX84B36 | SOT23 | 350 | 36 | 5 | 90 | 350 | 1 | 0.1 | 25.2
BZX84B39 | SOT23 | 350 | 39 | 5 | 130 | 350 | 1 | 0.1 | 27.3
BZX84B39 | SOT23 | 350 | 39 | 5 | 130 | 350 | 1 | 0.1 | 27.3
BZX84B43 | SOT23 | 350 | 43 | 5 | 150 | 375 | 1 | 0.1 | 30.1
BZX84B43 | SOT23 | 350 | 43 | 5 | 150 | 375 | 1 | 0.1 | 30.1
BZX84B47 | SOT23 | 350 | 47 | 5 | 170 | 375 | 1 | 0.1 | 32.9
BZX84B47 | SOT23 | 350 | 47 | 5 | 170 | 375 | 1 | 0.1 | 32.9
BZX84B4V3 | SOT23 | 350 | 4.3 | 5 | 90 | 600 | 1 | 3 | 1
BZX84B4V3 | SOT23 | 350 | 4.3 | 5 | 90 | 600 | 1 | 3 | 1
BZX84B4V7 | SOT23 | 350 | 4.7 | 5 | 80 | 500 | 1 | 3 | 2
BZX84B4V7 | SOT23 | 350 | 4.7 | 5 | 80 | 500 | 1 | 3 | 2
BZX84B51 | SOT23 | 350 | 51 | 5 | 100 | 750 | 1 | 0.1 | 38
BZX84B51 | SOT23 | 350 | 51 | 5 | 100 | 750 | 1 | 0.1 | 38
BZX84B5V1 | SOT23 | 350 | 5.1 | 5 | 60 | 480 | 1 | 2 | 2
BZX84B5V1 | SOT23 | 350 | 5.1 | 5 | 60 | 480 | 1 | 2 | 2
BZX84B5V6 | SOT23 | 350 | 5.6 | 5 | 40 | 400 | 1 | 1 | 2
BZX84B5V6 | SOT23 | 350 | 5.6 | 5 | 40 | 400 | 1 | 1 | 2
BZX84B6V2 | SOT23 | 350 | 6.2 | 5 | 10 | 150 | 1 | 3 | 4
BZX84B6V2 | SOT23 | 350 | 6.2 | 5 | 10 | 150 | 1 | 3 | 4
BZX84B6V8 | SOT23 | 350 | 6.8 | 5 | 15 | 80 | 1 | 2 | 4
BZX84B6V8 | SOT23 | 350 | 6.8 | 5 | 15 | 80 | 1 | 2 | 4
BZX84B7V5 | SOT23 | 350 | 7.5 | 5 | 15 | 80 | 1 | 1 | 5
BZX84B7V5 | SOT23 | 350 | 7.5 | 5 | 15 | 80 | 1 | 1 | 5
BZX84B8V2 | SOT23 | 350 | 8.2 | 5 | 15 | 80 | 1 | 0.7 | 5
BZX84B8V2 | SOT23 | 350 | 8.2 | 5 | 15 | 80 | 1 | 0.7 | 5
BZX84B9V1 | SOT23 | 350 | 9.1 | 5 | 15 | 100 | 1 | 0.5 | 6
BZX84B9V1 | SOT23 | 350 | 9.1 | 5 | 15 | 100 | 1 | 0.5 | 6
BZX84C10 | SOT23 | 350 | 10 | 5 | 20 | 150 | 1 | 0.2 | 7
BZX84C10 | SOT23 | 350 | 10 | 5 | 20 | 150 | 1 | 0.2 | 7
BZX84C11 | SOT23 | 350 | 11 | 5 | 20 | 150 | 1 | 0.1 | 8
BZX84C11 | SOT23 | 350 | 11 | 5 | 20 | 150 | 1 | 0.1 | 8
BZX84C12 | SOT23 | 350 | 12 | 5 | 25 | 150 | 1 | 0.1 | 8
BZX84C12 | SOT23 | 350 | 12 | 5 | 25 | 150 | 1 | 0.1 | 8
BZX84C13 | SOT23 | 350 | 13 | 5 | 30 | 170 | 1 | 0.1 | 8
BZX84C13 | SOT23 | 350 | 13 | 5 | 30 | 170 | 1 | 0.1 | 8
BZX84C15 | SOT23 | 350 | 15 | 5 | 30 | 200 | 1 | 0.1 | 10.5
BZX84C15 | SOT23 | 350 | 15 | 5 | 30 | 200 | 1 | 0.1 | 10.5
BZX84C16 | SOT23 | 350 | 16 | 5 | 40 | 200 | 1 | 0.1 | 11.2
BZX84C16 | SOT23 | 350 | 16 | 5 | 40 | 200 | 1 | 0.1 | 11.2
BZX84C18 | SOT23 | 350 | 18 | 5 | 45 | 225 | 1 | 0.1 | 12.6
BZX84C18 | SOT23 | 350 | 18 | 5 | 45 | 225 | 1 | 0.1 | 12.6
BZX84C20 | SOT23 | 350 | 20 | 5 | 55 | 225 | 1 | 0.1 | 14
BZX84C20 | SOT23 | 350 | 20 | 5 | 55 | 225 | 1 | 0.1 | 14
BZX84C22 | SOT23 | 350 | 22 | 5 | 55 | 250 | 1 | 0.1 | 15.4
BZX84C22 | SOT23 | 350 | 22 | 5 | 55 | 250 | 1 | 0.1 | 15.4
BZX84C24 | SOT23 | 350 | 24 | 5 | 70 | 250 | 1 | 0.1 | 16.8
BZX84C24 | SOT23 | 350 | 24 | 5 | 70 | 250 | 1 | 0.1 | 16.8
BZX84C27 | SOT23 | 350 | 27 | 2 | 80 | 300 | 1 | 0.1 | 18.9
BZX84C27 | SOT23 | 350 | 27 | 2 | 80 | 300 | 1 | 0.1 | 18.9
BZX84C2V4 | SOT23 | 350 | 2.4 | 5 | 100 | 600 | 1 | 50 | 1
BZX84C2V4 | SOT23 | 350 | 2.4 | 5 | 100 | 600 | 1 | 50 | 1
BZX84C2V7 | SOT23 | 350 | 2.7 | 5 | 100 | 600 | 1 | 20 | 1
BZX84C2V7 | SOT23 | 350 | 2.7 | 5 | 100 | 600 | 1 | 20 | 1
BZX84C30 | SOT23 | 350 | 30 | 2 | 80 | 300 | 1 | 0.1 | 21
BZX84C30 | SOT23 | 350 | 30 | 2 | 80 | 300 | 1 | 0.1 | 21
BZX84C33 | SOT23 | 350 | 33 | 2 | 80 | 325 | 1 | 0.1 | 23.1
BZX84C33 | SOT23 | 350 | 33 | 2 | 80 | 325 | 1 | 0.1 | 23.1
BZX84C36 | SOT23 | 350 | 36 | 2 | 90 | 350 | 1 | 0.1 | 25.2
BZX84C36 | SOT23 | 350 | 36 | 2 | 90 | 350 | 1 | 0.1 | 25.2
BZX84C39 | SOT23 | 350 | 39 | 2 | 130 | 350 | 1 | 0.1 | 27.3
BZX84C39 | SOT23 | 350 | 39 | 2 | 130 | 350 | 1 | 0.1 | 27.3
BZX84C3V0 | SOT23 | 350 | 3 | 5 | 95 | 600 | 1 | 10 | 1
BZX84C3V0 | SOT23 | 350 | 3 | 5 | 95 | 600 | 1 | 10 | 1
BZX84C3V3 | SOT23 | 350 | 3.3 | 5 | 95 | 600 | 1 | 5 | 1
BZX84C3V3 | SOT23 | 350 | 3.3 | 5 | 95 | 600 | 1 | 5 | 1
BZX84C3V6 | SOT23 | 350 | 3.6 | 5 | 90 | 600 | 1 | 5 | 1
BZX84C3V6 | SOT23 | 350 | 3.6 | 5 | 90 | 600 | 1 | 5 | 1
BZX84C3V9 | SOT23 | 350 | 3.9 | 5 | 90 | 600 | 1 | 3 | 1
BZX84C3V9 | SOT23 | 350 | 3.9 | 5 | 90 | 600 | 1 | 3 | 1
BZX84C43 | SOT23 | 350 | 43 | 5 | 150 | 375 | 1 | 0.1 | 30.1
BZX84C43 | SOT23 | 350 | 43 | 5 | 150 | 375 | 1 | 0.1 | 30.1
BZX84C47 | SOT23 | 350 | 47 | 5 | 170 | 375 | 1 | 0.1 | 32.9
BZX84C47 | SOT23 | 350 | 47 | 5 | 170 | 375 | 1 | 0.1 | 32.9
BZX84C4V3 | SOT23 | 350 | 4.3 | 5 | 90 | 600 | 1 | 3 | 1
BZX84C4V3 | SOT23 | 350 | 4.3 | 5 | 90 | 600 | 1 | 3 | 1
BZX84C4V7 | SOT23 | 350 | 4.7 | 5 | 80 | 500 | 1 | 3 | 2
BZX84C4V7 | SOT23 | 350 | 4.7 | 5 | 80 | 500 | 1 | 3 | 2
BZX84C51 | SOT23 | 350 | 51 | 5 | 100 | 400 | 1 | 0.1 | 35.7
BZX84C51 | SOT23 | 350 | 51 | 5 | 100 | 400 | 1 | 0.1 | 35.7
BZX84C5V1 | SOT23 | 350 | 5.1 | 5 | 60 | 480 | 1 | 2 | 2
BZX84C5V1 | SOT23 | 350 | 5.1 | 5 | 60 | 480 | 1 | 2 | 2
BZX84C5V6 | SOT23 | 350 | 5.6 | 5 | 40 | 400 | 1 | 1 | 2
BZX84C5V6 | SOT23 | 350 | 5.6 | 5 | 40 | 400 | 1 | 1 | 2
BZX84C62 | SOT23 | 350 | 62 | 2 | 215 | 450 | 0.5 | 0.05 | 43.4
BZX84C62 | SOT23 | 350 | 62 | 2 | 215 | 450 | 0.5 | 0.05 | 43.4
BZX84C6V2 | SOT23 | 350 | 6.2 | 5 | 10 | 150 | 1 | 3 | 4
BZX84C6V2 | SOT23 | 350 | 6.2 | 5 | 10 | 150 | 1 | 3 | 4
BZX84C6V8 | SOT23 | 350 | 6.8 | 5 | 15 | 80 | 1 | 2 | 4
BZX84C6V8 | SOT23 | 350 | 6.8 | 5 | 15 | 80 | 1 | 2 | 4
BZX84C7V5 | SOT23 | 350 | 7.5 | 5 | 15 | 80 | 1 | 1 | 5
BZX84C7V5 | SOT23 | 350 | 7.5 | 5 | 15 | 80 | 1 | 1 | 5
BZX84C8V2 | SOT23 | 350 | 8.2 | 5 | 15 | 80 | 1 | 0.7 | 5
BZX84C8V2 | SOT23 | 350 | 8.2 | 5 | 15 | 80 | 1 | 0.7 | 5
BZX84C9V1 | SOT23 | 350 | 9.1 | 5 | 15 | 100 | 1 | 0.5 | 6
BZX84C9V1 | SOT23 | 350 | 9.1 | 5 | 15 | 100 | 1 | 0.5 | 6
MMBZ5221B | SOT23 | 300 | 2.4 | 20 | 30 | 1200 | 0.25 | 100 | 1
MMBZ5222B | SOT23 | 300 | 2.5 | 20 | 30 | 1250 | 0.25 | 100 | 1
MMBZ5223B | SOT23 | 300 | 2.7 | 20 | 30 | 1300 | 0.25 | 75 | 1
MMBZ5225B | SOT23 | 300 | 3 | 20 | 30 | 1600 | 0.25 | 50 | 1
MMBZ5226B | SOT23 | 300 | 3.3 | 20 | 28 | 1600 | 0.25 | 25 | 1
MMBZ5227B | SOT23 | 300 | 3.6 | 20 | 24 | 1700 | 0.25 | 15 | 1
MMBZ5228B | SOT23 | 300 | 3.9 | 20 | 23 | 1900 | 0.25 | 10 | 1
MMBZ5229B | SOT23 | 300 | 4.3 | 20 | 22 | 2000 | 0.25 | 5 | 1
MMBZ5230B | SOT23 | 300 | 4.7 | 20 | 19 | 1900 | 0.25 | 5 | 2
MMBZ5231B | SOT23 | 300 | 5.1 | 20 | 17 | 1600 | 0.25 | 5 | 2
MMBZ5232B | SOT23 | 300 | 5.6 | 20 | 11 | 1600 | 0.25 | 5 | 3
MMBZ5233B | SOT23 | 300 | 6 | 20 | 7 | 1600 | 0.25 | 5 | 3.5
MMBZ5234B | SOT23 | 300 | 6.2 | 20 | 7 | 1000 | 0.25 | 5 | 4
MMBZ5235B | SOT23 | 300 | 6.8 | 20 | 5 | 750 | 0.25 | 3 | 5
MMBZ5236B | SOT23 | 300 | 7.5 | 20 | 6 | 500 | 0.25 | 3 | 6
MMBZ5237B | SOT23 | 300 | 8.2 | 20 | 8 | 500 | 0.25 | 3 | 6.5
MMBZ5238B | SOT23 | 300 | 8.7 | 20 | 8 | 600 | 0.25 | 3 | 6.5
MMBZ5239B | SOT23 | 300 | 9.1 | 20 | 10 | 600 | 0.25 | 3 | 7
MMBZ5240B | SOT23 | 300 | 10 | 20 | 17 | 600 | 0.25 | 3 | 8
MMBZ5241B | SOT23 | 300 | 11 | 20 | 22 | 600 | 0.25 | 2 | 8.4
MMBZ5242B | SOT23 | 300 | 12 | 20 | 30 | 600 | 0.25 | 1 | 9.1
MMBZ5243B | SOT23 | 300 | 13 | 9.5 | 13 | 600 | 0.25 | 0.5 | 9.9
MMBZ5244B | SOT23 | 300 | 14 | 9 | 15 | 600 | 0.25 | 0.1 | 10
MMBZ5245B | SOT23 | 300 | 15 | 8.5 | 16 | 600 | 0.25 | 0.1 | 11
MMBZ5246B | SOT23 | 300 | 16 | 7.8 | 17 | 600 | 0.25 | 0.1 | 12
MMBZ5247B | SOT23 | 300 | 17 | 7.4 | 19 | 600 | 0.25 | 0.1 | 13
MMBZ5248B | SOT23 | 300 | 18 | 7 | 21 | 600 | 0.25 | 0.1 | 14
MMBZ5249B | SOT23 | 300 | 19 | 6.6 | 23 | 600 | 0.25 | 0.1 | 14
MMBZ5250B | SOT23 | 300 | 20 | 6.2 | 25 | 600 | 0.25 | 0.1 | 15
MMBZ5251B | SOT23 | 300 | 22 | 5.6 | 29 | 600 | 0.25 | 0.1 | 17
MMBZ5252B | SOT23 | 300 | 24 | 5.2 | 33 | 600 | 0.25 | 0.1 | 18
MMBZ5253B | SOT23 | 300 | 25 | 5 | 35 | 600 | 0.25 | 0.1 | 19
MMBZ5254B | SOT23 | 300 | 27 | 5 | 41 | 600 | 0.25 | 0.1 | 21
MMBZ5255B | SOT23 | 300 | 28 | 4.5 | 44 | 600 | 0.25 | 0.1 | 21
MMBZ5256B | SOT23 | 300 | 30 | 4.2 | 49 | 600 | 0.25 | 0.1 | 23
MMBZ5257B | SOT23 | 300 | 33 | 3.8 | 58 | 700 | 0.25 | 0.1 | 25
MMBZ5258B | SOT23 | 300 | 36 | 3.4 | 70 | 700 | 0.25 | 0.1 | 27
MMBZ5259B | SOT23 | 300 | 39 | 3.2 | 80 | 800 | 0.25 | 0.1 | 30
BZX884B2V4 | DFN1006-2L | 250 | 2.4 | 5 | 100 | 400 | 1 | 50 | 1
BZX884B2V7 | DFN1006-2L | 250 | 2.7 | 5 | 100 | 450 | 1 | 20 | 1
BZX884B3V0 | DFN1006-2L | 250 | 3 | 5 | 95 | 500 | 1 | 10 | 1
BZX884B3V3 | DFN1006-2L | 250 | 3.3 | 5 | 95 | 500 | 1 | 5 | 1
BZX884B3V6 | DFN1006-2L | 250 | 3.6 | 5 | 90 | 500 | 1 | 5 | 1
BZX884B3V9 | DFN1006-2L | 250 | 3.9 | 5 | 90 | 500 | 1 | 3 | 1
BZX884B4V3 | DFN1006-2L | 250 | 4.3 | 5 | 90 | 600 | 1 | 3 | 1
BZX884B4V7 | DFN1006-2L | 250 | 4.7 | 5 | 80 | 500 | 1 | 3 | 2
BZX884B5V1 | DFN1006-2L | 250 | 5.1 | 5 | 60 | 480 | 1 | 2 | 2
BZX884B5V6 | DFN1006-2L | 250 | 5.6 | 5 | 40 | 400 | 1 | 1 | 2
BZX884B6V2 | DFN1006-2L | 250 | 6.2 | 5 | 10 | 150 | 1 | 3 | 4
BZX884B6V8 | DFN1006-2L | 250 | 6.8 | 5 | 15 | 80 | 1 | 2 | 4
BZX884B7V5 | DFN1006-2L | 250 | 7.5 | 5 | 15 | 80 | 1 | 1 | 5
BZX884B8V2 | DFN1006-2L | 250 | 8.2 | 5 | 15 | 80 | 1 | 0.7 | 5
BZX884B9V1 | DFN1006-2L | 250 | 9.1 | 5 | 15 | 100 | 1 | 0.5 | 6
BZX884B10 | DFN1006-2L | 250 | 10 | 5 | 20 | 150 | 1 | 0.2 | 7
BZX884B11 | DFN1006-2L | 250 | 11 | 5 | 20 | 150 | 1 | 0.1 | 8
BZX884B12 | DFN1006-2L | 250 | 12 | 5 | 25 | 150 | 1 | 0.1 | 8
BZX884B13 | DFN1006-2L | 250 | 13 | 5 | 30 | 170 | 1 | 0.1 | 8
BZX884B15 | DFN1006-2L | 250 | 15 | 5 | 30 | 200 | 1 | 0.05 | 10.5
BZX884B16 | DFN1006-2L | 250 | 16 | 5 | 40 | 200 | 1 | 0.05 | 11.2
BZX884B18 | DFN1006-2L | 250 | 18 | 5 | 45 | 225 | 1 | 0.05 | 12.6
BZX884B20 | DFN1006-2L | 250 | 20 | 5 | 55 | 225 | 1 | 0.05 | 14
BZX884B22 | DFN1006-2L | 250 | 22 | 5 | 55 | 250 | 1 | 0.05 | 15.4
BZX884B24 | DFN1006-2L | 250 | 24 | 5 | 70 | 250 | 1 | 0.05 | 16.8
BZX884B27 | DFN1006-2L | 250 | 27 | 2 | 80 | 300 | 0.5 | 0.05 | 18.9
BZX884B30 | DFN1006-2L | 250 | 30 | 2 | 80 | 300 | 0.5 | 0.05 | 21
BZX884B33 | DFN1006-2L | 250 | 33 | 2 | 80 | 325 | 0.5 | 0.05 | 23.1
BZX884B36 | DFN1006-2L | 250 | 36 | 2 | 90 | 350 | 0.5 | 0.05 | 25.2
BZX884B39 | DFN1006-2L | 250 | 39 | 2 | 130 | 350 | 0.5 | 0.05 | 27.3
BZX884B43 | DFN1006-2L | 250 | 43 | 2 | 150 | 375 | 0.5 | 0.05 | 30.1
BZX884B47 | DFN1006-2L | 250 | 47 | 2 | 170 | 375 | 0.5 | 0.05 | 32.9
BZX884B51 | DFN1006-2L | 250 | 51 | 2 | 180 | 400 | 0.5 | 0.05 | 35.7
BZX884B56 | DFN1006-2L | 250 | 56 | 2 | 200 | 425 | 0.5 | 0.05 | 39.2
BZX884B62 | DFN1006-2L | 250 | 62 | 2 | 215 | 450 | 0.5 | 0.05 | 43.4
BZX884B68 | DFN1006-2L | 250 | 68 | 2 | 240 | 475 | 0.5 | 0.05 | 47.6
BZX884B75 | DFN1006-2L | 250 | 75 | 2 | 255 | 500 | 0.5 | 0.05 | 52.5
Specialist for Semiconductor Devices
The products described on this page have a warranty period of 2 years and can be OEM, ODM, and provide technical engineer support services. If you need samples, please contact our sales staff
HL ELECTRONICS (HONG KONG) CO.,LTD
Web:http://www.hlelectronicsco.com
Sales manager:Coco Li
Email: coco@hlelectronicsco.com
Microsoft Teams:coco@hlelectronicsco.com
WhatsApp:+86-13590355140
QQ:850841458
Tel: +86-13590355140

## 小信号瞬态抑制二极管
Small signal transient suppression diode
Product | Package | Directional | PD | VRWM | VBR@1mA | IR@VRWM | Vc@IPP | IPP(8/20uS) | CD | 备注
|  |  | (mW) |  | (V)(Min.) | (uA)(Max.) | (V)(Max.) | (A)(Max.) | (pF)(Typ.)
ESD05M3 | SOD323F | Uni. | 150 | 5 | 6.2 | 10 | 14.5 | 24 | 235
ESD12M3 | SOD323F | Uni. | 150 | 12 | 13.3 | 1 | 25 | 14 | 100
ESD05WX | SOD323GW | Uni. | 150 | 5 | 6.2 | 10 | 14.5 | 24 | 235
ESDB05WX | SOD323GW | Bi. | 150 | 5 | 6.2 | 1 | 14.5 | 24 | 130
ESDB5.0CWS | SOD323GW | Bi. | 200 | 5 | 5.6 | 1 | 11 | 5 | 13
ESD3.3XM9 | SOD923 | Uni. | 150 | 3.3 | 5 | 2.5 | 10.4 | 8.5 | 45
ESD5.0XM9 | SOD923 | Uni. | 150 | 5 | 6.2 | 1 | 12.3 | 7.5 | 40
ESDB3.3EM9 | SOD923 | Bi. | 150 | 3.3 | 5 | 2.5 | 19 | 2.3 | 18
ESDB5.0CM9 | SOD923 | Bi. | 150 | 5 | 5.6 | 1 | 11 | 5 | 13
ESDB5.0ECM9 | SOD923 | Bi. | 150 | 5 | 6.2 | 1 | 9 | 7 | 13
ESDB5.0M9 | SOD923 | Bi. | 150 | 5 | 5.6 | 0.1 | 17 | 2 | 3
ESDB5.0T23 | SOT23 | Bi. | 300 | 5 | 6 | 5 | 12.5 | 17 | 22
ESDB5.0AD1 | DFN1006-2L | Bi. | 200 | 5 | 5.6 | 0.5 | 12.5 | 5.5 | 15
ESD3.3XM5 | SOD523 | Uni. | 100 | 3.3 | 5 | 2.5 | 9 | 5 | 45
ESD5.0XM5 | SOD523 | Uni. | 100 | 5 | 6.2 | 1 | 11 | 1 | 40
Specialist for Semiconductor Devices
The products described on this page have a warranty period of 2 years and can be OEM, ODM, and provide technical engineer support services. If you need samples, please contact our sales staff
HL ELECTRONICS (HONG KONG) CO.,LTD
Web:http://www.hlelectronicsco.com
Sales manager:Coco Li
Email: coco@hlelectronicsco.com
Microsoft Teams:coco@hlelectronicsco.com
WhatsApp:+86-13590355140
QQ:850841458
Tel: +86-13590355140

## 小信号开关二极管
Small signal switching diode
Product | Package | PD | Trr | IO | VF@IF | IR@VR | VR(V) | 备注
|  | (mW) | (ns)(Max.) | (mA) | (V)(Max.) | (uA)(Max.) | (V)
1N4148W | SOD123 | 350 | 4 | 150 | 1.25 | 1 | 75
1N4448W | SOD123 | 350 | 4 | 150 | 1.25 | 2.5 | 75
1SS355W | SOD123 | 300 | 4 | 100 | 1.2 | 0.1 | 80
BAS16W | SOD123 | 350 | 4 | 150 | 1.25 | 1 | 75
BAV16W | SOD123 | 350 | 4 | 150 | 1.25 | 1 | 75
BAV19W | SOD123 | 400 | 50 | 200 | 1.25 | 0.1 | 100
BAV20W | SOD123 | 400 | 50 | 200 | 1.25 | 0.1 | 150
BAV21W | SOD123 | 400 | 50 | 200 | 1.25 | 0.1 | 200
BAV3004W | SOD123 | 400 | 50 | 225 | 1.25 | 0.1 | 240
1N4148WS | SOD323F | 200 | 4 | 150 | 1 | 5 | 75
1N4448WS | SOD323F | 200 | 4 | 150 | 1 | 5 | 75
1N914BWS | SOD323F | 200 | 4 | 150 | 1 | 5 | 75
1SS355 | SOD323F | 200 | 4 | 150 | 1.2 | 0.1 | 80
BAS21M3 | SOD323F | 250 | 50 | 200 | 1.25 | 0.15 | 250
BAV19M3 | SOD323F | 250 | 50 | 200 | 1.25 | 0.1 | 100
BAV20M3 | SOD323F | 250 | 50 | 200 | 1.25 | 0.1 | 150
BAV21M3 | SOD323F | 250 | 50 | 200 | 1.25 | 0.1 | 200
1N4148WX | SOD323GW | 200 | 4 | 150 | 1 | 5 | 75
1N4448WX | SOD323GW | 200 | 4 | 150 | 1 | 5 | 75
1N914BWX | SOD323GW | 200 | 4 | 150 | 1 | 5 | 75
1SS355WX | SOD323GW | 200 | 4 | 100 | 1.2 | 0.1 | 80
BAS16WX | SOD323GW | 200 | 4 | 150 | 1.25 | 1 | 75
BAS316WX | SOD323GW | 200 | 4 | 200 | 1.25 | 1 | 75
BAV19WX | SOD323GW | 250 | 50 | 200 | 1.25 | 0.1 | 100
BAV20WX | SOD323GW | 250 | 50 | 200 | 1.25 | 0.1 | 150
BAV21WX | SOD323GW | 250 | 50 | 200 | 1.25 | 0.1 | 200
BAV3004WX | SOD323GW | 400 | 5 | 225 | 1.25 | 0.1 | 240
1N4148WT | SOD523 | 150 | 4 | 150 | 1.25 | 1 | 75
1N4448WT | SOD523 | 150 | 4 | 250 | 1.25 | 1 | 75
1SS400 | SOD523 | 150 | 4 | 100 | 1.2 | 0.1 | 80
BAS516 | SOD523 | 150 | 4 | 250 | 1.25 | 1 | 75
BAV3004X | SOD523 | 150 | 50 | 225 | 1.25 | 0.1 | 240
1N4148M9 | SOD923 | 200 | 4 | 100 | 1.2 | 0.1 | 80
1SS400M9 | SOD923 | 200 | 4 | 100 | 1.2 | 0.1 | 80
BAS16M9 | SOD923 | 200 | 6 | 150 | 1.25 | 1 | 75
BAS16 | SOT23 | 250 | 4 | 150 | 1.25 | 1 | 75
BAS21 | SOT23 | 250 | 50 | 200 | 1.25 | 0.1 | 200
BAV199 | SOT23 | 200 | 3000 | 215 | 1.25 | 0.005 | 75
BAV23 | SOT23 | 350 | 50 | 400 | 1.25 | 0.1 | 250
BAV23A | SOT23 | 350 | 50 | 400 | 1.25 | 0.1 | 250
BAV23C | SOT23 | 350 | 50 | 400 | 1.25 | 0.1 | 250
BAV23CA | SOT23 | 350 | 50 | 200 | 1.25 | 0.1 | 250
BAV23CC | SOT23 | 350 | 50 | 200 | 1.25 | 0.1 | 250
BAV23S | SOT23 | 350 | 50 | 400 | 1.25 | 0.1 | 250
BAV23SE | SOT23 | 350 | 50 | 200 | 1.25 | 0.1 | 250
BAV70 | SOT23 | 350 | 4 | 150 | 1.25 | 2.5 | 75
BAV74 | SOT23 | 225 | 4 | 200 | 1 | 0.1 | 50
BAV99 | SOT23 | 225 | 6 | 200 | 1.25 | 2.5 | 70
BAW56 | SOT23 | 250 | 4 | 250 | 0.855 | 2.5 | 75
MMBD4148 | SOT23 | 350 | 4 | 150 | 1 | 0.025 | 20
MMBD4148CA | SOT23 | 350 | 4 | 250 | 1 | 5 | 75
MMBD4148CC | SOT23 | 350 | 4 | 200 | 1 | 5 | 75
MMBD4148SE | SOT23 | 350 | 4 | 200 | 1 | 5 | 75
MMBD4448 | SOT23 | 350 | 4 | 250 | 1.25 | 2.5 | 75
MMBD7000 | SOT23 | 225 | 4 | 200 | 1.1 | 1 | 50
MMBD914 | SOT23 | 350 | 4 | 150 | 0.855 | 0.025 | 20
BAV21S | SOT23 | 250 | 50 | 200 | 1.25 | 0.1 | 200
BAS21A | SOT23 | 250 | 50 | 200 | 1.25 | 0.1 | 200
BAS21C | SOT23 | 250 | 50 | 200 | 1.25 | 0.1 | 200
BAS21S | SOT23 | 250 | 50 | 200 | 1.25 | 0.1 | 200
BAV21A | SOT23 | 250 | 50 | 200 | 1.25 | 0.1 | 200
MMBD1501 | SOT23 | 350 | / | 200 | 1.3 | 0.01 | 180
MMBD1503 | SOT23 | 350 | / | 200 | 1.3 | 0.01 | 180
MMBD1504 | SOT23 | 350 | / | 200 | 1.3 | 0.01 | 180
MMBD1505 | SOT23 | 350 | / | 200 | 1.3 | 0.01 | 180
BAS19 | SOT23 | 250 | 50 | 200 | 1.25 | 0.1 | 100
BAV199 | SOT23 | 250 | 50 | 215 | 1.25 | 0.005 | 70
1SS181 | SOT23 | 150 | 4 | 100 | 1.2 | 0.5 | 80
BAV3004AM3 | SOD323F | 250 | 50 | 200 | 1.2 | 0.1 | 300
BAV99DW | SOT363 | 200 | 4 | 150 | 1.25 | 2.5 | 75
1SS181W | SOT323 | 200 | 4 | 150 | 1.2 | 0.03 | 80
BAS21TW | SOT363 | 200 | 50 | 200 | 1.25 | 0.1 | 250
BAS16TW | SOT363 | 200 | 4 | 150 | 1.25 | 1 | 75
MMBD4148TW | SOT363 | 200 | 4 | 150 | 1.25 | 1 | 75
Specialist for Semiconductor Devices
The products described on this page have a warranty period of 2 years and can be OEM, ODM, and provide technical engineer support services. If you need samples, please contact our sales staff
HL ELECTRONICS (HONG KONG) CO.,LTD
Web:http://www.hlelectronicsco.com
Sales manager:Coco Li
Email: coco@hlelectronicsco.com
Microsoft Teams:coco@hlelectronicsco.com
WhatsApp:+86-13590355140
QQ:850841458
Tel: +86-13590355140

## 晶体三极管
Crystal triode
Product | Package | Polarity | pC | IC | BVCEO | BVCBO | BVEBO | VCE(sat) | hFE | 备注
|  |  | mW | (A)(Max.) | (V)(Min.) | (V)(Min.) | (V)(Min.) | (V)(Max.)
BC807-16 | SOT23 | PNP | 300 | 0.5 | 45 | 50 | 5 | 0.7 | 100-250
BC807-25 | SOT23 | PNP | 300 | 0.5 | 45 | 50 | 5 | 0.7 | 160-400
BC807-40 | SOT23 | PNP | 300 | 0.5 | 45 | 50 | 5 | 0.7 | 250-600
BC817-16 | SOT23 | NPN | 300 | 0.5 | 45 | 50 | 5 | 0.7 | 100-250
BC817-25 | SOT23 | NPN | 300 | 0.5 | 45 | 50 | 5 | 0.7 | 160-400
BC817-40 | SOT23 | NPN | 300 | 0.5 | 45 | 50 | 5 | 0.7 | 250-600
BC846A | SOT23 | NPN | 200 | 0.1 | 65 | 80 | 6 | 0.5 | 110-220
BC846B | SOT23 | NPN | 200 | 0.1 | 65 | 80 | 6 | 0.5 | 200-450
BC847A | SOT23 | NPN | 200 | 0.1 | 50 | 50 | 6 | 0.5 | 110-220
BC847B | SOT23 | NPN | 200 | 0.1 | 50 | 50 | 6 | 0.5 | 200-450
BC847C | SOT23 | NPN | 200 | 0.1 | 50 | 50 | 6 | 0.5 | 420-800
BC848A | SOT23 | NPN | 200 | 0.1 | 30 | 30 | 6 | 0.5 | 110-220
BC848B | SOT23 | NPN | 200 | 0.1 | 30 | 30 | 6 | 0.5 | 200-450
BC848C | SOT23 | NPN | 200 | 0.1 | 30 | 30 | 6 | 0.5 | 420-800
BC849B | SOT23 | NPN | 200 | 0.1 | 30 | 30 | 6 | 0.5 | 200-450
BC849C | SOT23 | NPN | 200 | 0.1 | 30 | 30 | 6 | 0.5 | 420-800
MMBT2222A | SOT23 | NPN | 300 | 0.6 | 40 | 75 | 6 | 1 | 40-300
MMBT2907A | SOT23 | PNP | 250 | 0.6 | 60 | 60 | 5 | 1.6 | 50-300
MMBT3904 | SOT23 | NPN | 200 | 0.2 | 40 | 60 | 6 | 0.3 | 30-300
MMBT3906 | SOT23 | PNP | 200 | 0.2 | 40 | 40 | 5 | 0.4 | 30-300
MMBT4401 | SOT23 | NPN | 300 | 0.6 | 40 | 60 | 6 | 0.75 | 40-300
MMBT4403 | SOT23 | PNP | 300 | 0.6 | 40 | 40 | 5 | 0.75 | 20-300
MMBT5401 | SOT23 | PNP | 300 | 0.6 | 150 | 160 | 5 | 0.5 | 50-300
MMBT5551 | SOT23 | NPN | 300 | 0.6 | 160 | 180 | 6 | 0.2 | 50-300
MMBTA42 | SOT23 | NPN | 300 | 0.3 | 300 | 300 | 6 | 0.5 | 40-200
MMBTA92 | SOT23 | PNP | 225 | 0.3 | 300 | 300 | 5 | 0.2 | 60-200
S8050-H | SOT23 | NPN | 300 | 0.5 | 25 | 40 | 5 | 0.6 | 200-350
S8050-L | SOT23 | NPN | 300 | 0.5 | 25 | 40 | 5 | 0.6 | 120-200
S8550-H | SOT23 | PNP | 300 | 0.5 | 25 | 40 | 5 | 0.6 | 200-350
S8550-L | SOT23 | PNP | 300 | 0.5 | 25 | 40 | 5 | 0.6 | 120-200
S9012-H | SOT23 | NPN | 300 | 0.5 | 25 | 40 | 5 | 0.6 | 120-350
S9012-J | SOT23 | NPN | 300 | 0.5 | 25 | 40 | 5 | 0.6 | 300-400
S9012-L | SOT23 | NPN | 300 | 0.5 | 25 | 40 | 5 | 0.6 | 120-200
S9013-H | SOT23 | PNP | 300 | 0.5 | 25 | 40 | 5 | 0.6 | 120-350
S9013-J | SOT23 | PNP | 300 | 0.5 | 25 | 40 | 5 | 0.6 | 300-400
S9013-L | SOT23 | PNP | 300 | 0.5 | 25 | 40 | 5 | 0.6 | 120-200
S9014-H | SOT23 | NPN | 200 | 0.1 | 45 | 50 | 5 | 0.3 | 450-1000
S9014-L | SOT23 | NPN | 200 | 0.1 | 45 | 50 | 5 | 0.3 | 200-450
S9015-H | SOT23 | PNP | 200 | 0.1 | 45 | 50 | 5 | 0.3 | 450-1000
S9015-L | SOT23 | PNP | 200 | 0.1 | 45 | 50 | 5 | 0.3 | 200-450
SS8050-H | SOT23 | NPN | 300 | 1.5 | 25 | 40 | 5 | 0.5 | 200-350
SS8050-L | SOT23 | NPN | 300 | 1.5 | 25 | 40 | 5 | 0.5 | 120-200
SS8550-H | SOT23 | NPN | 300 | 1.5 | 25 | 40 | 5 | 0.5 | 200-350
SS8550-L | SOT23 | NPN | 300 | 1.5 | 25 | 40 | 5 | 0.5 | 120-200
FMMT491 | SOT23 | NPN | 500 | 1 | 60 | 80 | 5 | 0.5 | 100-300
FMMT493 | SOT23 | NPN | 250 | 1 | 100 | 120 | 5 | 0.6 | 100-300
BCW68H | SOT23 | PNP | 330 | 0.8 | 45 | 60 | 5 | 1 | 250-630
FMMT591 | SOT23 | PNP | 500 | 1 | 60 | 80 | 5 | 0.6 | 100-400
KTX304S | SOT23 | PNP | 350 | 0.6 | / | 60 | 5 | 0.4 | 100-300
KTX404S | SOT23 | NPN | 350 | 0.6 | / | 75 | 5 | 1 | 100-300
FMMT491A | SOT23 | NPN | 500 | 1 | 40 | 40 | 7 | 0.5 | 300-900
BC846AW | SOT323 | NPN | 150 | 0.1 | 65 | 80 | 6 | 0.6 | 110-220
BC847AW | SOT323 | NPN | 150 | 0.1 | 45 | 50 | 6 | 0.6 | 110-220
BC848AW | SOT323 | NPN | 150 | 0.1 | 30 | 30 | 5 | 0.6 | 110-220
BC849AW | SOT323 | NPN | 150 | 0.1 | 30 | 30 | 5 | 0.6 | 110-220
BC850AW | SOT323 | NPN | 150 | 0.1 | 45 | 50 | 5 | 0.6 | 110-220
BC846BW | SOT323 | NPN | 150 | 0.1 | 65 | 80 | 6 | 0.6 | 200-450
BC847BW | SOT323 | NPN | 150 | 0.1 | 45 | 50 | 6 | 0.6 | 200-450
BC848BW | SOT323 | NPN | 150 | 0.1 | 30 | 30 | 5 | 0.6 | 200-450
BC849BW | SOT323 | NPN | 150 | 0.1 | 30 | 30 | 5 | 0.6 | 200-450
BC850BW | SOT323 | NPN | 150 | 0.1 | 45 | 50 | 5 | 0.6 | 200-450
BC846CW | SOT323 | NPN | 150 | 0.1 | 65 | 80 | 6 | 0.6 | 420-800
BC847CW | SOT323 | NPN | 150 | 0.1 | 45 | 50 | 6 | 0.6 | 420-800
BC848CW | SOT323 | NPN | 150 | 0.1 | 30 | 30 | 5 | 0.6 | 420-800
BC849CW | SOT323 | NPN | 150 | 0.1 | 30 | 30 | 5 | 0.6 | 420-800
BC850CW | SOT323 | NPN | 150 | 0.1 | 45 | 50 | 5 | 0.6 | 420-800
BC817-16W | SOT323 | NPN | 200 | 500 | 45 | 50 | 5 | 1.2 | 100-250
BC817-25W | SOT323 | NPN | 200 | 500 | 45 | 50 | 5 | 1.2 | 160-400
BC817-40W | SOT323 | NPN | 200 | 500 | 45 | 50 | 5 | 1.2 | 250-600
BC807-16W | SOT323 | PNP | 200 | 500 | 45 | 50 | 5 | 0.7 | 100-250
BC807-25W | SOT323 | PNP | 200 | 500 | 45 | 50 | 5 | 0.7 | 160-400
BC807-40W | SOT323 | PNP | 200 | 500 | 45 | 50 | 5 | 0.7 | 250-600
BC846BS | SOT363 | NPN | 200 | 100 | 65 | 80 | 6 | 0.3 | 200-450
|  | NPN | 200 | 100 | 65 | 80 | 6 | 0.3 | 200-450
BC847BS | SOT363 | NPN | 300 | 200 | 45 | 50 | 6 | 0.7 | 200-450
|  | NPN | 300 | 200 | 45 | 50 | 6 | 0.7 | 200-450
BC847PN | SOT363 | NPN | 200 | 100 | 45 | 50 | 6 | 0.6 | 200-450
|  | PNP | 200 | 100 | 45 | 50 | 5 | 0.65 | 220-475
BC856BS | SOT363 | PNP | 200 | 100 | 65 | 80 | 5 | 0.3 | 200-450
|  | PNP | 200 | 100 | 65 | 80 | 5 | 0.3 | 200-450
BC856S | SOT363 | PNP | 200 | 100 | 65 | 80 | 5 | 0.3 | >110
|  | PNP | 200 | 100 | 65 | 80 | 5 | 0.3 | >110
MMDT2222A | SOT363 | NPN | 200 | 600 | 40 | 75 | 6 | 1 | 100-300
|  | NPN | 200 | 600 | 40 | 75 | 6 | 1 | 100-300
MMDT2227 | SOT363 | NPN | 200 | 600 | 40 | 75 | 6 | 1 | 100-300
|  | PNP | 200 | 600 | 60 | 60 | 5 | 1.6 | 100-300
MMDT2907A | SOT363 | PNP | 200 | 600 | 60 | 60 | 5 | 1.6 | 100-300
|  | PNP | 200 | 600 | 60 | 60 | 5 | 1.6 | 100-300
MMDT3904 | SOT363 | NPN | 200 | 200 | 40 | 60 | 5 | 0.3 | 100-300
|  | NPN | 200 | 200 | 40 | 60 | 5 | 0.3 | 100-300
MMDT3906 | SOT363 | PNP | 200 | 200 | 40 | 40 | 5 | 0.4 | 100-300
|  | PNP | 200 | 200 | 40 | 40 | 5 | 0.4 | 100-300
MMDT3946 | SOT363 | NPN | 200 | 200 | 40 | 60 | 5 | 0.3 | 100-300
|  | PNP | 200 | 200 | 40 | 40 | 5 | 0.4 | 100-300
MMBT3904M | SOT723 | NPN | 100 | 200 | 40 | 60 | 5 | 0.3 | 100-300
MMBT2907AM | SOT723 | PNP | 265 | 600 | 60 | 60 | 5 | 1.6 | 100-300
MMBT2222AM | SOT723 | NPN | 265 | 600 | 40 | 75 | 6 | 1 | 100-300
MMBT3906M | SOT723 | PNP | 100 | 200 | 40 | 40 | 5 | 0.3 | 100-300
MMBT3906W | SOT323 | PNP | 200 | 200 | 40 | 40 | 5 | 0.3 | 100-300
BC857S | SOT363 | PNP | 300 | 200 | 45 | 50 | 5 | 0.65 | 125-630
Specialist for Semiconductor Devices
The products described on this page have a warranty period of 2 years and can be OEM, ODM, and provide technical engineer support services. If you need samples, please contact our sales staff
HL ELECTRONICS (HONG KONG) CO.,LTD
Web:http://www.hlelectronicsco.com
Sales manager:Coco Li
Email: coco@hlelectronicsco.com
Microsoft Teams:coco@hlelectronicsco.com
WhatsApp:+86-13590355140
QQ:850841458
Tel: +86-13590355140

## 场效应晶体管
Field effect transistor
Part Number | Packing | Marking | Type | ESD Diode | VDSS (V) | VGS (V) | ID (A) | VTH typ(V) | RDS(ON)Typ(mR) |  |  |  | Qg typ(nc) | Qgs typ(nc) | Qgd typ(nc) | Ciss typ(nc) | Coss typ(nc) | Crss typ(nc) | Note
[9 empty] | VGS=10V | VGS=4.5V | VGS=3.3V | VGS=2.5V
AMR022N03L | SOT89 | 022N03 | N | NO | 30 | ±12 | 8 | 0.8 | 20.5 | 24.5 | 28 | -- | 5.5 | 0.9 | 1.1 | 374 | 51 | 45
AMR020N03M | SOT89 | 020N03 | N | NO | 30 | ±20 | 8 | 1.5 | 22 | 32 | -- | -- | 6.3 | 1.2 | 0.7 | 331 | 49 | 44
AMZ5802A | SOT563 | 02 | N+N | YES | 20 | ±8 | 1 | 0.6 | -- | 200 | 220 | 250 | 0.8 | 0.11 | 0.18 | 36 | 9.3 | 6.8
2N7002KT | SOT523 | K72 | N | YES | 60 | ±20 | 0.3 | 1.9 | 1900 | 2100 | -- | -- | 0.72 | 0.15 | 0.22 | 16 | 3.8 | 0.6
2SK3019B | SOT523 | KN | N | YES | 50 | ±12 | 0.3 | 1 | 1200 | 1500 | 1800 | -- | 0.58 | 0.12 | 0.21 | 12 | 3.2 | 0.8
AMZ201A | SOT523 | Z1 | P | YES | -20 | ±8 | -0.6 | -0.6 | -- | 510 | 570 | 600 | 1.1 | 0.1 | 0.3 | 39 | 6.4 | 4.2
AMZ202A | SOT523 | Z2 | N | YES | 20 | ±8 | 0.8 | 0.6 | -- | 200 | 220 | 250 | 0.8 | 0.11 | 0.18 | 36 | 9.3 | 7
AMZ2622 | SOT523 | N3 | N | NO | 20 | ±12 | 2 | 0.6 | -- | 86 | 96 | 105 | 3.05 | 0.28 | 0.82 | 142 | 40.8 | 28.4
AMZ3139 | SOT523 | KD | P | NO | -20 | ±8 | -0.6 | -0.8 | -- | 1100 | 1300 | 1500 | 0.66 | 0.13 | 0.12 | 31 | 7.2 | 3.6
2N7002KAM | SOT363 | K72 | N+N | YES | 60 | ±20 | 0.3 | 1.9 | 1900 | 2100 | -- | -- | 0.72 | 0.15 | 0.22 | 16 | 3.8 | 0.6
BSS138KAM | SOT363 | K38 | N+N | YES | 50 | ±12 | 0.3 | 1 | 1300 | 1600 | 2200 | -- | 0.58 | 0.12 | 0.21 | 12 | 3.2 | 0.8
BSS84AM | SOT363 | 84K | P+P | NO | -50 | ±20 | -0.18 | -2 | 2600 | 3200 | -- | -- | 0.53 | 0.14 | 0.1 | 25.2 | 5.9 | 1.4
AMU201A | SOT363 | U1 | P+P | NO | -20 | ±10 | -2 | -0.6 | -- | 85 | 93 | 105 | 6.6 | 0.8 | 1.4 | 330 | 50 | 45
AMU221B | SOT363 | 21A | P+P | NO | -20 | ±10 | -2 | -0.6 | -- | 85 | 93 | 105 | 6.6 | 0.8 | 1.4 | 330 | 50 | 45
AMU3002 | SOT363 | 3002 | N+N | NO | 30 | ±20 | 0.5 | 1 | 650 | 720 | 800 | -- | 0.65 | 0.07 | 0.35 | 12 | 3.2 | 0.8
2N7002KW | SOT323 | NULL | N | YES | 60 | ±20 | 0.3 | 1.9 | 1900 | 2100 | -- | -- | 0.72 | 0.15 | 0.22 | 16 | 3.8 | 0.6
BSS138W | SOT323 | KN | N | YES | 50 | ±12 | 0.3 | 1 | 2800 | 3200 | 3600 | -- | 0.58 | 0.12 | 0.21 | 12 | 3.2 | 0.8
AML215C | SOT23-6L | D5 | N+P | NO | 20 | ±10 | 3 | 0.6 | -- | 50 | 58 | 68 | 4 | 0.4 | 1.2 | 160 | 30 | 25
AML215C | SOT23-6L | D5 | N+P | NO | -20 | ±10 | -2 | -0.6 | -- | 85 | 93 | 105 | 4.5 | 0.4 | 1.6 | 369 | 39 | 34
AML336C | SOT23-6L | X6 | N+P | NO | 30 | ±20 | 5 | 1.5 | 45 | 62 | 95 | -- | 3.1 | 0.4 | 1.3 | 240 | 35 | 30
AML336C | SOT23-6L | X6 | N+P | NO | -30 | ±20 | -2.6 | -1.5 | 75 | 110 | -- | -- | 3.3 | 0.4 | 1.2 | 215 | 40 | 30
AML606 | SOT23-6L | ND6W | N | NO | 60 | ±20 | 5.8 | 1 | 65 | 78 | -- | -- | 10.5 | 1.6 | 2.8 | 413 | 26 | 19
AML6800 | SOT23-6L | 6800 | N+N | NO | 30 | ±20 | 3.6 | 1.4 | 68 | 105 | -- | -- | 2.8 | 0.3 | 1 | 250 | 25 | 20
AML3400A | SOT23-3L | X01V | N | NO | 30 | ±12 | 5.4 | 0.8 | 25 | 28 | 34 | -- | 6.2 | 0.9 | 2 | 490 | 51 | 43
AML3401A | SOT23-3L | A19T | P | NO | -30 | ±12 | -4.2 | -0.8 | 44 | 51 | 58 | -- | 7.2 | 1.5 | 2.6 | 655 | 65 | 53
AML3407 | SOT23-3L | A79T | P | NO | -30 | ±20 | -4.2 | -1.6 | 43 | 66 | -- | -- | 8.2 | 0.8 | 2.7 | 493 | 65 | 44
AML3415A | SOT23-3L | A5E | P | YES | -20 | ±8 | -4.8 | -0.7 | -- | 38 | 43 | 52 | 14.2 | 3.2 | 5.8 | 675 | 120 | 85
AML3416A | SOT23-3L | A6E | N | NO | 20 | ±8 | 6.5 | 0.7 | -- | 16.2 | 17.3 | 20 | 8.3 | 1.4 | 4.7 | 450 | 108 | 80
2N7002K | SOT23 | 702K | N | YES | 60 | ±20 | 0.3 | 1.9 | 1900 | 2100 | -- | -- | 0.72 | 0.15 | 0.22 | 15.8 | 3.1 | 0.4
BSS123 | SOT23 | SAx | N | YES | 100 | ±20 | 0.19 | 2 | 3500 | 4000 | -- | -- | 0.74 | 0.08 | 0.26 | 31.6 | 2.8 | 2
BSS138K | SOT23 | J1 | N | YES | 50 | ±12 | 0.3 | 1 | 1300 | 1600 | 2200 | -- | 0.58 | 0.12 | 0.21 | 12 | 3.2 | 0.8
AM0633 | SOT23 | D63 | N | NO | 60 | ±12 | 3 | 0.6-1.8 | 60 | 70 | 80 | -- | 9.7 | 0.8 | 2.3 | 341 | 28 | 21
AM2301A | SOT23 | A1SHB | P | NO | -20 | ±10 | -3.1 | -0.6 | -- | 70 | 78 | 95 | 6.6 | 0.8 | 1.4 | 330 | 50 | 45
AM2301S | SOT23 | A1SHB | P | NO | -20 | ±10 | -2.3 | -0.6 | -- | 125 | 140 | 170 | 5.3 | 0.7 | 1.4 | 177 | 30 | 25
AM2302D | SOT23 | A2SHB | N | NO | 20 | ±10 | 3.2 | 0.6 | -- | 45 | 55 | 66 | 4 | 0.4 | 1.2 | 160 | 30 | 25
AM3400A | SOT23 | A09T | N | NO | 30 | ±12 | 5.8 | 0.8 | 20.5 | 24.5 | 28 | -- | 5.5 | 0.9 | 1.1 | 374 | 51 | 45
AM3401A | SOT23 | A19T | P | NO | -30 | ±16 | -4.2 | -0.9 | 44 | 51 | 59 | -- | 7.7 | 1.5 | 2.6 | 756 | 74.5 | 69.2
AM3407 | SOT23 | A79T | P | NO | -30 | ±20 | -4.2 | -1.6 | 43 | 66 | -- | -- | 8.2 | 0.8 | 2.7 | 493 | 65 | 44
AM3415A | SOT23 | A5E | P | YES | -20 | ±8 | -4.8 | -0.7 | -- | 38 | 43 | 52 | 14.2 | 3.2 | 5.8 | 675 | 120 | 85
AM3416A | SOT23 | A6E | N | YES | 20 | ±8 | 6.5 | 0.7 | -- | 16.2 | 17.3 | 20 | 8.3 | 1.4 | 4.7 | 450 | 108 | 80
AMA517D | DFN2X2-6L | EEW | N+P | NO | 12 | ±10 | 4.5 | 0.6 | -- | 19 | 22 | 26 | 6.3 | 0.6 | 2.6 | 402 | 128 | 120
AMA517D | DFN2X2-6L | EEW | N+P | NO | -12 | ±10 | -4.5 | -0.6 | -- | 46 | 54 | 66 | 7.6 | 0.9 | 1.8 | 139 | 111 | 27
AMA518C | DFN2X2-6L | EKW | N+P | NO | 20 | ±10 | 6.8 | 6 | -- | 16 | 20 | -- | 9.4 | 0.6 | 2 | 700 | 92 | 80
AMA518C | DFN2X2-6L | EKW | N+P | NO | -20 | ±10 | -4.2 | -0.6 | -- | 37 | 40 | 45 | 7.6 | 0.9 | 1.8 | 760 | 94 | 76
2N7002KA | DFN1006-3L | D8 | N | YES | 60 | ±20 | 0.3 | 1.9 | 1900 | 2100 | -- | -- | 0.7 | 0.15 | 0.22 | 15.8 | 3.1 | 0.4
AMA2622 | DFN1006-3L | N3 | N | NO | 20 | ±12 | 2 | 0.6 | -- | 86 | 96 | 105 | 3.05 | 0.28 | 0.82 | 142 | 40.8 | 28.4
AMA2602A | DFN1006-3L | Z2 | N | YES | 20 | ±8 | 0.8 | 0.6 | -- | 200 | 220 | 250 | 0.8 | 0.11 | 0.18 | 36 | 9.3 | 7
AMA2601A | DFN1006-3L | P1 | P | NO | -20 | ±8 | -2 | -0.6 | -- | 85 | 93 | 105 | 6.6 | 0.8 | 1.4 | 330 | 50 | 45
Specialist for Semiconductor Devices
The products described on this page have a warranty period of 2 years and can be OEM, ODM, and provide technical engineer support services. If you need samples, please contact our sales staff
HL ELECTRONICS (HONG KONG) CO.,LTD
Web:http://www.hlelectronicsco.com
Sales manager:Coco Li
Email: coco@hlelectronicsco.com
Microsoft Teams:coco@hlelectronicsco.com
WhatsApp:+86-13590355140
QQ:850841458
Tel: +86-13590355140

## 数字晶体管
Digital Transistor
Product | Package | Polarity | Scroll to view configuration | IC | R1 | R2 | 备注
|  |  |  | (mA)(Max.) | (KΩ) | (KΩ)
UMH11N | SOT363 | NPN*2 | Dual(R2/R1) | 50 | 10 | 10
UMH2N | SOT363 | NPN*2 | Dual(R2/R1) | 100 | 47 | 47
UMH9N | SOT363 | NPN*2 | Dual(R2/R1) | 100 | 10 | 47
UMD10N | SOT363 | NPN+PNP | Dual(R2/R1) | 100 | 2.2 | 46
UMD2N | SOT363 | NPN+PNP | Dual(R2/R1) | 30 | 22 | 22
UMD9N | SOT363 | NPN+PNP | Dual(R2/R1) | 70 | 10 | 47
Specialist for Semiconductor Devices
The products described on this page have a warranty period of 2 years and can be OEM, ODM, and provide technical engineer support services. If you need samples, please contact our sales staff
HL ELECTRONICS (HONG KONG) CO.,LTD
Web:http://www.hlelectronicsco.com
Sales manager:Coco Li
Email: coco@hlelectronicsco.com
Microsoft Teams:coco@hlelectronicsco.com
WhatsApp:+86-13590355140
QQ:850841458
Tel: +86-13590355140